## coaxial
name | inches | Nominal Diameter (mm) | Nominal Diameter (in ) | Nominal Impedance (Ω) | Frequency Range (Hz Min) | Frequency Range (Hz Max) | Dispersion Angle (°) | Min Frequency Range (Hz) | Max Frequency Range (Hz) | LF Nominal Diameter (mm) | LF Nominal Diameter (in ) | LF Nominal Impedance (Ω) | LF Minimum Impedance (Ω) | LF Nominal Power Handling (W) | LF Continuous Power Handling (W) | LF Sensitivity (dB) | LF Voice Coil Diameter (mm) | LF Voice Coil Diameter (in ) | LF Winding Material | LF Former Material | LF Winding Depth (mm) | LF Winding Depth (in ) | LF Magnetic Gap Depth (mm) | LF Magnetic Gap Depth (in ) | LF Flux Density (T) | LF Woofer Cone Treatment | HF Nominal Diameter (mm) | HF Nominal Diameter (in ) | HF Nominal Impedance (Ω) | HF Minimum Impedance (Ω) | HF Nominal Power Handling (W) | HF Continuous Power Handling (W) | HF Sensitivity (dB) | HF Recommended Crossover (kHz) | HF Voice Coil Diameter (mm) | HF Voice Coil Diameter (in ) | HF Winding Material | HF Inductance (mH) | HF Flux Density (T) | HF Diaphragm Material | Magnet Material | Woofer Cone Treatment | Fs (Hz) | Re (Ω) | Qes () | Qms () | Qts () | Vas (dm³) | Vas (ft³ ) | Sd (cm²) | Sd (in² ) | η0 (%) | Xvar (mm) | Mms (g) | Bl (Tm) | Le (mH) | EBP (Hz) | Overall Diameter (mm) | Overall Diameter (in ) | Bolt Circle Diameter (mm) | Bolt Circle Diameter (in ) | Baffle Cutout Diameter (mm) | Baffle Cutout Diameter (in ) | Depth (mm) | Depth (in ) | Flange and Gasket Thickness (mm) | Flange and Gasket Thickness (in ) | Net Weight (kg) | Net Weight (lb ) | Shipping Box (in) | Service kit HF | Service kit LF | Shipping Units (pcs) | Shipping Weight (kg) | Shipping Weight (lb ) | Shipping Box (mm) | Shipping Box (in ) | Recommended Enclosure (dm³) | Recommended Enclosure (ft³ ) | Recommended Tuning (Hz) | Recommended Loading
10CLX64 | 10 | 250 | 10 | 8 | 70 | 18,000 | 70 | 70 | 18,000 | 250 | 10 | 8 | 6.5 | 250 | 500 | 94 | 64 | 2.5 | Copper | Glass Fibre | 14.5 | 0.57 | 8 | 0.31 | 0.9 | WP Waterproof Front Side | 250 | 10 | 8 | 8.2 | 70 | 140 | 105 | 1.2 | 51 | 2 | Aluminium | 0.14 | 1.6 | HT Polymer | Neodymium Ring | WP Waterproof Front Side | 70 | 5.6 | 0.67 | 9.8 | 0.63 | 21 | 0.74 | 320 | 49.6 | 1.1 | 5.5 | 36 | 11.4 | 0.91 | 104 | 258 | 10.16 | 245 | 9.65 | 231 | 9.09 | 141 | 5.55 | 9 | 0.37 | 3.1 | 6.83 | NaN | MMD5508 | RCK10CLX648
10CXN64 | 10 | 250 | 10 | 8 | 70 | 18,000 | 70 | 70 | 18,000 | 250 | 10 | 8 | 6.7 | 250 | 500 | 97 | 64 | 2.5 | Copper | Kapton | 15 | 0.59 | 9 | 0.35 | 1.1 | WP Waterproof Front Side | 250 | 10 | 8 | 7 | 80 | 160 | 103 | 1.2 | 65 | 2.5 | CCAW | 0.15 | 1.75 | Titanium | Neodymium Ring | WP Waterproof Front Side | 68 | 5.6 | 0.33 | 5.6 | 0.31 | 23 | 0.81 | 320 | 49.6 | 2.2 | 5 | 33.5 | 15.8 | 1.1 | 206 | 261 | 10.28 | 245 | 9.65 | 233 | 9.17 | 142 | 5.59 | 13 | 0.51 | 3.95 | 8.71 |  | MMD620TN8M | RCK10CXN648 | 1 | 4.85 | 10.69 | 360x360x200 | 14.17x14.17x7.87
10FCX64 | 10 | 250 | 10 | 8 | 65 | 18,000 | 70 | 65 | 18,000 | 250 | 10 | 8 | 6.4 | 250 | 500 | 95 | 64 | 2.5 | Copper | Kapton | 13 | 0.51 | 8 | 0.31 | 0.96 | WP Waterproof Front Side | 250 | 10 | 8 | 7 | 80 | 160 | 104 | 1.2 | 65 | 2.5 | Aluminium | 0.15 | 1.6 | Titanium | Ferrite | WP Waterproof Front Side | 63 | 5.5 | 0.44 | 7.9 | 0.42 | 25 | 0.89 | 320 | 49.1 | 1.4 | 6 | 37 | 13.4 | 1.2 | 143 | 261 | 10.3 | 245 | 9.6 | 230 | 8.8 | 140 | 5.51 | 11 | 0.43 | 5.6 | 12.35 |  | MMD620TN8M | RCK10FCX648 | 1 | 6.5 | 14.33 | 360x360x200 | 14.17x14.17x7.87
10NCX | 10 | 225 | 10 | 8 | 60 | 18,000 | 70 | 60 | 18,000 | 225 | 10 | 8 | 6.8 | 200 | 400 | 94 | 65 | 2.5 | Aluminium | [6 empty] | TWP Waterproof Both Sides | 225 | 10 | 8 | 7.3 | 50 | 100 | 106 | 1.2 | 65 | 2.5 | Aluminium |  |  | Titanium | Neodymium Ring | TWP Waterproof Both Sides | 57 | 5.6 | 0.35 | 3.7 | 0.32 | 40 | 1.4 | 320 | 49.1 | 2 | 6 | 28 | 12.7 | 1.2 | 163 | 262 | 10.3 | 245 | 9.6 | 230 | 8.8 | 144 | 5.7 | 14 | 0.55 | 4.7 | 10.36 |  | MMD6108M | RCK010NCX8 | 1 | 5.6 | 12.35 | 360x360x200 | 14.17x14.17x7.87
12CLX64 | 12 | 320 | 12 | 8 | 54 | 18,000 | 60 | 54 | 18,000 | 320 | 12 | 8 | 6.6 | 250 | 500 | 96 | 64 | 2.5 | Copper | Kapton | 14.5 | 0.57 | 8 | 0.31 | 0.9 | WP Waterproof Front Side | 320 | 12 | 8 | 7.8 | 70 | 140 | 106 | 1.2 | 51 | 2 | Aluminum | 0.14 | 1.6 | HT Polymer | Neodymium Ring | WP Waterproof Front Side | 54 | 5.6 | 0.61 | 10.1 | 0.57 | 74 | 2.61 | 522 | 80.91 | 1.82 | 5.5 | 45.3 | 11.86 | 0.54 | 89 | 313 | 12.32 | 298 | 11.73 | 282 | 11.1 | 164 | 6.46 | 9 | 0.35 | 3.2 | 7.05 |  | MMD5508 | RCK12CLX648 | 1 | 4.5 | 9.92 | 425x425x224 | 16.73x16.73x8.82
12CX32 | 12 | 320 | 12 | 8 | 55 | 20,000 | 80 | 55 | 20,000 | 320 | 12 | 8 | 6.2 | 350 | 700 | 99 | 76 | 3 | Aluminium | [6 empty] | WP Waterproof Front Side | 320 | 12 | 8 | 7.8 | 80 | 160 | 105 | 1.2 | 75 | 3 | Aluminium |  |  | Titanium | Ceramic | WP Waterproof Front Side | 57 | 5.1 | 0.3 | 5.2 | 0.28 | 79 | 2.8 | 522 | 80.9 | 4.7 | 6 | 38 | 15.3 | 1.2 | 190 | 316 | 12.4 | 296 | 11.6 | 282 | 11.1 | 190 | 7.5 | 16 | 0.62 | 11.1 | 24.47 |  | MMD3A8 | RCK012CX328 | 1 | 12.4 | 27.34 | 425x425x224 | 16.73x16.73x8.82
12CXB | 12 |  |  | 8 | [7 empty] | 8 | [16 empty] | 8 | [41 empty] | MMDDE1608 | RCK012CX8B
12CXL | 12 |  |  | 8 | [7 empty] | 8 | [16 empty] | 8 | [41 empty] | MMD0128
12CXN76 | 12 | 320 | 12 | 8 | 45 | 18,000 | 80 | 45 | 18,000 | 320 | 12 | 8 | 6.5 | 350 | 700 | 99 | 76 | 3 | Copper | Glass Fibre | 16.2 | 0.64 | 8 | 0.31 | 1.15 | WP Waterproof Front Side | 320 | 12 | 8 | 8 | 80 | 160 | 105 | 1.2 | 75 | 3 | Aluminium | 0.14 | 1.9 | Polyester/Titanium | Neodymium Ring | WP Waterproof Front Side | 42 | 5 | 0.2 | 8 | 0.19 | 120 | 4.2 | 522 | 80.9 | 4.1 | 6 | 47 | 17.6 | 0.8 | 210 | 315 | 12.4 | 298 | 11.7 | 282 | 11.1 | 170 | 6.7 | 14 | 0.55 | 5.1 | 11.24 |  | MMD9028M | RCK12CXN768 | 1 | 6.4 | 14.11 | 425x425x224 | 16.73x16.73x8.82
12CXN88 | 12 | 320 | 12 | 8 | 50 | 18,000 | 80 | 50 | 18,000 | 320 | 12 | 8 | 6.6 | 500 | 1,000 | 100 | 88 | 3.5 | Aluminium | Glass Fibre | 21.5 | 0.85 | 11 | 0.43 | 1.05 | WP Waterproof Front Side | 320 | 12 | 8 | 8.5 | 80 | 160 | 106 | 1.2 | 75 | 3 | Aluminium | 0.14 | 1.75 | Titanium | Neodymium Ring | WP Waterproof Front Side | 50 | 5 | 0.23 | 8.3 | 0.22 | 59 | 2.08 | 522 | 80.91 | 3.6 | 10.5 | 60 | 20.9 | 1.05 | 217 | 315 | 12.4 | 298 | 11.7 | 284 | 11.18 | 178 | 7.01 | 13 | 0.51 | 6.85 | 15.1 |  | MMD3DTN8M | RCK12CXN888 | 1 | 8.15 | 17.97 | 425x425x224 | 16.73x16.73x8.82
12CXT | 12 | 320 | 12 | 8 | 50 | 20,000 | 90 | 50 | 20,000 | 320 | 12 | 8 | 6 | 200 | 400 | 98 | 51 | 2 | Copper | [6 empty] | WP Waterproof Front Side | 320 | 12 | 8 | 7.3 | 25 | 50 | 102 | 2.2 | 36 | 1.4 | Aluminium |  |  | Mylar | Ceramic | WP Waterproof Front Side | 49 | 5.3 | 0.35 | 3.9 | 0.32 | 91 | 3.2 | 522 | 80.9 | 3.1 | 5.5 | 43 | 14.4 | 1.2 | 140 | 316 | 12.4 | 296 | 11.6 | 284 | 11.2 | 179 | 7.05 | 13 | 0.5 | 5.3 | 11.68 |  | MMD0128 | RCK012CXT8 |  | 6.6 | 14.55 | 425x425x224 | 16.73x16.73x8.82
12FCX76 | 12 | 320 | 12 | 8 | 47 | 18,000 | 80 | 47 | 18,000 | 320 | 12 | 8 | 6.3 | 350 | 700 | 98 | 76 | 3 | Copper | Glass Fibre | 16.5 | 0.65 | 8 | 0.31 | 1 | WP Waterproof Front Side | 320 | 12 | 8 | 7.8 | 80 | 160 | 106 | 1.2 | 75 | 3 | Aluminium | 0.14 | 1.6 | Titanium | Ferrite | WP Waterproof Front Side | 47 | 5.3 | 0.35 | 11 | 0.34 | 82 | 2.98 | 522 | 80.9 | 2.3 | 5 | 54 | 15.6 | 1.3 | 134 | 315 | 12.5 | 298 | 11.7 | 282 | 11.1 | 169 | 6.65 | 14 | 0.55 | 8.25 | 18.19 |  | MMD3BTN8M | RCK12FCX768 | 1 | 9.55 | 21.05 | 425x425x224 | 16.73x16.73x8.82
12FHX76 | 12 | 320 | 12 | 8 | 45 | 18,000 | 60 | 45 | 18,000 | 320 | 12 | 8 | 6 | 350 | 700 | 98 | 76 | 3 | Copper | Glass Fibre | 16.5 | 0.65 | 8 | 0.31 | 1 | WP Waterproof Front Side | 320 | 12 | 8 | 7.8 | 80 | 160 | 106 | 1.2 | 75 | 3 | Aluminium | 0.14 | 1.6 | Titanium | Ferrite | WP Waterproof Front Side | 48 | 5.2 | 0.36 | 5.4 | 0.33 | 88 | 3.1 | 522 | 80.9 | 2.7 | 4 | 47 | 14.4 | 1.6 | 133 | 315 | 12.4 | 298 | 11.7 | 284 | 11.14 | 169 | 6.65 | 13 | 0.51 | 8.4 | 18.52 |  | MMD3BTN8M | RCK12FHX768 | 1 | 9.7 | 21.38 | 425x425x224 | 16.73x16.73x8.82
12HCX76 | 12 | 320 | 12 | 8 | 45 | 18,000 | 60 | 45 | 18,000 | 320 | 12 | 8 | 6.7 | 350 | 700 | 99 | 76 | 3 | Copper | Glass Fibre | 16.5 | 0.65 | 8 | 0.31 | 1.15 | WP Waterproof Front Side | 320 | 12 | 8 | 8 | 80 | 160 | 107 | 1.2 | 75 | 3 | Aluminium | 0.14 | 1.9 | Titanium | Neodymium Ring | WP Waterproof Front Side | 42 | 5 | 0.2 | 8 | 0.19 | 120 | 4.2 | 522 | 80.9 | 4.1 | 6 | 47 | 17.6 | 0.8 | 210 | 315 | 12.4 | 298 | 11.7 | 283 | 11.14 | 168 | 6.6 | 14 | 0.55 | 5.3 | 11.68 |  | MMD3BTN8M | RCK12HCX768 | 1 | 6.6 | 14.55 | 425x425x224 | 16.73x16.73x8.82
12NCX | 12 | 320 | 12 | 8 | 60 | 18,000 | 70 | 60 | 18,000 | 320 | 12 | 8 | 6.6 | 200 | 400 | 96 | 65 | 2.5 | Aluminium | [6 empty] | TWP Waterproof Both Sides | 320 | 12 | 8 | 7.3 | 50 | 100 | 106 | 1.2 | 65 | 2.5 | Aluminium |  |  | Titanium | Neodymium Ring | TWP Waterproof Both Sides | 59 | 5.8 | 0.58 | 4.2 | 0.51 | 64 | 2.3 | 522 | 80.9 | 2.2 | 6 | 44 | 12.8 | 1.2 | 102 | 316 | 12.4 | 296 | 11.6 | 284 | 11.2 | 167 | 6.6 | 13 | 0.5 | 4.2 | 9.26 |  | MMD6108M | RCK012NCX8 | 1 | 5.5 | 12.13 | 425x425x224 | 16.73x16.73x8.82
14CXN76 | 13.5 | 343 | 13.5 | 8 | 45 | 18,000 | 80 | 45 | 18,000 | 343 | 13.5 | 8 | 6.5 | 400 | 800 | 100 | 76 | 3 | Copper | Glass Fibre | 16.5 | 0.65 | 9 | 0.35 | 1.05 | WP Waterproof Front Side | 343 | 13.5 | 8 | 8.2 | 80 | 160 | 105 | 1.2 | 75 | 3 | Aluminium | 0.14 | 1.8 | Polyester/Titanium | Neodymium Ring | WP Waterproof Front Side | 45 | 5.2 | 0.29 | 8.5 | 0.28 | 131 | 4.63 | 707 | 109.59 | 4 | 8 | 67 | 18.4 | 1 | 155 | 359 | 14.13 | 343 | 13.5 | 323 | 12.72 | 188 | 7.4 | 12 | 0.47 | 5.6 | 12.35 |  | MMD9028M | RCK14CXN768 | 1 | 6.9 | 15.21 | 425x425x224 | 16.73x16.73x8.82
14CXN88 | 13.5 | 343 | 13.5 | 8 | 45 | 18,000 | 80 | 45 | 18,000 | 343 | 13.5 | 8 | 6.8 | 500 | 1,000 | 99 | 88 | 3.5 | Aluminium | Glass Fibre | 22 | 0.87 | 11 | 0.43 | 1.05 | WP Waterproof Front Side | 343 | 13.5 | 8 | 8.8 | 80 | 160 | 106 | 1.2 | 75 | 3 | Aluminium | 0.14 | 1.75 | Titanium | Neodymium Ring | WP Waterproof Front Side | 46 | 4.7 | 0.27 | 13 | 0.26 | 100 | 3.53 | 707 | 109.59 | 3.6 | 9 | 83 | 20.7 | 0.95 | 170 | 359 | 14.13 | 343 | 323 | 326 | 12.83 | 200 | 7.87 | 15 | 0.59 | 7.4 | 16.31 |  | MMD3DTN8M | RCK14CXN888 | 1 | 9 | 19.84 | 500x495x275 | 19.69x19.49x10.83
14CXN88 | 13.5 | 343 | 13.5 | 4 | 45 | 18,000 | 80 | 45 | 18,000 | 343 | 13.5 | 4 | 4.3 | 500 | 1,000 | 99 | 88 | 3.5 | Aluminium | Glass Fibre | 22 | 0.87 | 10 | 0.39 | 1.05 | WP Waterproof Front Side | 343 | 13.5 | 4 | 8.8 | 80 | 160 | 103 | 1.2 | 75 | 3 | Aluminium | 0.14 | 1.75 | Titanium | Neodymium Ring | WP Waterproof Front Side | 44 | 3.2 | 0.26 | 15 | 0.25 | 116 | 4.1 | 707 | 109.59 | 3.8 | 9 | 78.5 | 16.6 | 0.72 | 169 | 359 | 14.13 | 343 | 323 | 326 | 12.83 | 200 | 7.87 | 15 | 0.59 | 7.4 | 16.31 |  | MMD3DTN8M | RCK14CXN884 | 1 | 9 | 19.84 | 500x495x275 | 19.69x19.49x10.83
15CX40 | 15 | 380 | 15 | 8 | 45 | 20,000 | 80 | 45 | 20,000 | 380 | 15 | 8 | 5.8 | 400 | 800 | 99 | 76 | 3 | Aluminium | [6 empty] | WP Waterproof Front Side | 380 | 15 | 8 | 7.9 | 80 | 160 | 106 | 1.2 | 75 | 3 | Aluminium |  |  | Titanium | Ceramic | WP Waterproof Front Side | 44 | 5.1 | 0.46 | 6.7 | 0.43 | 162 | 5.7 | 855 | 132.5 | 2.8 | 5.5 | 84 | 15.9 | 1.1 | 96 | 349 | 15.5 | 374 | 14.7 | 355 | 14 | 219 | 8.6 | 16 | 0.62 | 12.05 | 26.57 |  | MMD3A8 | RCK015CX408 | 1 | 13.65 | 30.09 | 500x495x275 | 19.69x19.49x10.83
15CXN76 | 15 | 380 | 15 | 8 | 40 | 18,000 | 80 | 40 | 18,000 | 380 | 15 | 8 | 6 | 400 | 800 | 99 | 76 | 3 | Copper | Glass Fibre | 16.5 | 0.65 | 8 | 0.31 | 1.15 | WP Waterproof Front Side | 380 | 15 | 8 | 8 | 80 | 160 | 105 | 1.2 | 75 | 3 | Aluminium | 0.14 | 1.9 | Polyester/Titanium | Neodymium Ring | WP Waterproof Front Side | 38 | 5.1 | 0.3 | 5.8 | 0.28 | 246 | 8.6 | 855 | 132.5 | 3.7 | 6 | 82 | 17.8 | 0.9 | 127 | 393 | 15.5 | 374 | 14.7 | 354 | 13.94 | 198 | 7.8 | 16 | 0.62 | 5.4 | 11.9 |  | MMD9028M | RCK15CXN768 | 1 | 7 | 15.43 | 500x495x275 | 19.69x19.49x10.83
15CXN88 | 15 | 380 | 15 | 8 | 45 | 18,000 | 80 | 45 | 18,000 | 380 | 15 | 8 | 5.8 | 500 | 1,000 | 100 | 88 | 3.5 | Aluminium | Glass Fibre | 22 | 0.87 | 11 | 0.43 | 1.2 | WP Waterproof Front Side | 380 | 15 | 8 | 8.5 | 80 | 160 | 106 | 1.2 | 75 | 3 | Aluminium | 0.14 | 1.75 | Titanium | Neodymium Ring | WP Waterproof Front Side | 47 | 4.6 | 0.31 | 12.6 | 0.3 | 124 | 4.38 | 855 | 132.53 | 4 | 9.5 | 94 | 20.15 | 0.95 | 152 | 393 | 15.47 | 374 | 14.72 | 356 | 14.02 | 208 | 8.19 | 15 | 0.59 | 7.65 | 16.87 |  | MMD3DTN8M | RCK15CXN888 | 1 | 9.25 | 20.39 | 500x495x275 | 19.69x19.49x10.83
15FCX76 | 15 | 380 | 15 | 8 | 40 | 18,000 | 80 | 40 | 18,000 | 380 | 15 | 8 | 6 | 400 | 800 | 98 | 76 | 3 | Copper | Glass Fibre | 16.5 | 0.65 | 8 | 0.31 | 1 | WP Waterproof Front Side | 380 | 15 | 8 | 7.5 | 80 | 160 | 105 | 1.2 | 75 | 3 | Aluminium | 0.14 | 1.6 | Titanium | Ferrite | WP Waterproof Front Side | 40 | 5.2 | 0.47 | 8.3 | 0.44 | 187 | 6.6 | 855 | 132.5 | 2.5 | 7.5 | 87 | 15.6 | 1.2 | 85 | 393 | 15.5 | 374 | 16.7 | 353 | 13.9 | 199 | 7.83 | 16 | 0.62 | 9 | 19.8 |  | MMD3BTN8M | RCK15FCX768 | 1 | 10.6 | 23.37 | 500x495x275 | 19.69x19.49x10.83
15FHX76 | 15 | 380 | 15 | 8 | 40 | 18,000 | 60 | 40 | 18,000 | 380 | 15 | 8 | 6 | 400 | 800 | 98 | 76 | 3 | Copper | Glass Fibre | 16.5 | 0.65 | 8 | 0.31 | 1.15 | WP Waterproof Front Side | 380 | 15 | 8 | 7.5 | 80 | 160 | 107 | 1.2 | 75 | 3 | Aluminium | 0.14 | 1.6 | Titanium | Ferrite | WP Waterproof Front Side | 40 | 5.2 | 0.47 | 5.2 | 0.43 | 186 | 6.56 | 855 | 132.5 | 2.4 | 7 | 88 | 15.5 | 1.5 | 85 | 393 | 15.5 | 374 | 14.7 | 354 | 13.94 | 199 | 7.83 | 16 | 0.62 | 9.2 | 20.28 |  | MMD3BTN8M | RCK15FHX768 | 1 | 10.8 | 23.81 | 500x495x275 | 19.69x19.49x10.83
15HCX76 | 15 | 380 | 15 | 8 | 40 | 18,000 | 60 | 40 | 18,000 | 380 | 15 | 8 | 6 | 400 | 800 | 99 | 76 | 3 | Copper | Glass Fibre | 16.5 | 0.65 | 8 | 0.31 | 1.15 | WP Waterproof Front Side | 380 | 15 | 8 | 8 | 80 | 160 | 107 | 1.2 | 75 | 3 | Aluminium | 0.14 | 1.9 | Titanium | Neodymium Ring | WP Waterproof Front Side | 38 | 5.1 | 0.3 | 5.8 | 0.28 | 246 | 8.6 | 855 | 132.5 | 3.7 | 6 | 82 | 17.8 | 0.9 | 127 | 393 | 15.5 | 374 | 14.7 | 354 | 13.94 | 200 | 7.87 | 16 | 0.62 | 6 | 13.23 |  | MMD3BTN8M | RCK15HCX768 | 1 | 7.6 | 16.76 | 500x495x275 | 19.69x19.49x10.83
4CXN36 | 4 | 100 | 4 | 8 | 110 | 18,000 | 70 |  |  | 100 | 4 | 8 | 6.5 | 100 | 200 | 86 | 34 | 1.3 | Copper | Glass Fibre | 11 | 0.43 | 6 | 0.24 | 0.74 | WP Waterproof Front Side | 100 | 4 | 8 | 10.2 | 25 | 50 | 102 | 2 | 36 | 1.42 | Aluminium | 0.14 | 1.65 | HT Polymer | Neodymium Ring | WP Waterproof Front Side | 113 | 5.6 | 0.9 | 12.7 | 0.83 | 1.5 | 0.05 | 56 | 8.68 | 0.22 | 5 | 6 | 5.13 | 0.3 | 126 | 127 | 5 | 114 | 4.51 | 103 | 4.06 | 84 | 3.31 | 3 | 0.12 | 0.55 | 1.21 |  | MMDDE11016 | RCK004CXN368 | 1 | 0.76 | 1.68 | 210x210x125 | 8.27x8.27x4.92
4CXN36 | 4 | 100 | 4 | 16 | 110 | 18,000 | 70 | 110 | 18,000 | 100 | 4 | 16 | 12 | 100 | 200 | 86 | 34 | 1.3 | Copper | Glass Fibre | 11.2 | 0.44 | 6 | 0.24 | 0.74 | WP Waterproof Front Side | 100 | 4 | 16 | 10.2 | 25 | 50 | 102 | 2 | 36 | 1.4 | Aluminium | 0.14 | 1.65 | HT Polymer | Neodymium Ring | WP Waterproof Front Side | 110 | 10.9 | 1.05 | 12.1 | 0.97 | 1.6 | 0.06 | 56 | 8.68 | 0.19 | 5 | 5.8 | 6.43 | 1.26 | 105 | 127 | 5 | 114 | 4.51 | 103 | 4.06 | 84 | 3.31 | 3 | 0.12 | 0.55 | 1.21 |  | MMDDE11016 | RCK004CXN1616 | 1 | 0.76 | 1.68 | 210x210x125 | 8.27x8.27x4.92
4MCX36 | 4 | 100 | 4 | 8 | 150 | 18,000 | 70 | 150 | 18,000 | 100 | 4 | 8 | 6.8 | 100 | 200 | 87 | 34 | 1.3 | Copper | Glass Fibre | 11 | 0.43 | 6 | 0.24 | 0.74 | WP Waterproof Front Side | 100 | 4 | 16 | 10.2 | 25 | 50 | 102 | 2 | 36 | 1.42 | Aluminium | 0.14 | 1.65 | HT Polymer | Neodymium Ring | WP Waterproof Front Side | 150 | 5.6 | 1.2 | 3.9 | 0.91 | 0.8 | 0.03 | 56 | 8.68 | 0.22 | 3 | 6.2 | 5.27 | 0.87 | 125 | 127 | 5 | 114 | 4.51 | 103 | 4.06 | 83 | 3.27 | 2 | 0.08 | 0.55 | 1.21 |  | MMDDE11016 |  | 1 | 0.67 | 1.48 | 120x117x110 | 4.72x4.61x4.33
5CXN36 | 5 | 127 | 5 | 8 | 94 | 18,000 | 70 | 94 | 18,000 | 127 | 5 | 8 | 6.5 | 100 | 200 | 89 | 34 | 1.3 | Copper | Glass Fibre | 11 | 0.43 | 6 | 0.24 | 0.74 | WP Waterproof Front Side | 127 | 5 | 8 | 10 | 25 | 50 | 101 | 2 | 36 | 1.4 | Aluminium | 0.14 | 1.65 | HT Polymer | Neodymium Ring | WP Waterproof Front Side | 95 | 5.8 | 0.97 | 13.5 | 0.9 | 4.4 | 0.16 | 95 | 14.73 | 0.36 | 5.5 | 8.3 | 5.42 | 0.89 | 98 | 150 | 5.91 | 138 | 5.43 | 123 | 4.84 | 87 | 3.43 | 7 | 0.28 | 0.65 | 1.43 |  | MMDDE11016 | RCK005CXN368 | 1 | 1.13 | 2.49 | 255x255x150 | 10.04x10.04x5.91
5CXN44 | 5 | 127 | 5 | 8 | 70 | 18,000 | 80 |  |  | 127 | 5 | 8 | 6.1 | 150 | 300 | 86.5 | 44 | 1.7 | Copper | Kapton | 14 | 0.55 | 6 | 0.24 | 0.95 | WP Waterproof Front Side | 127 | 5 | 8 | 7.5 | 25 | 50 | 101 | 2 | 36 | 1.4 | Aluminum | 0.14 | 1.54 | HT Polymer | Neodymium Ring | WP Waterproof Front Side | 70 | 4.7 | 0.47 | 9.6 | 0.45 | 4.3 | 0.15 | 95 | 14.73 | 0.31 | 6 | 15 | 8.1 | 0.37 | 149 | 155 | 6.1 | 142 | 5.6 | 122 | 4.8 | 96 | 3.78 | 10 | 0.39 | 1.15 | 2.54 |  | MMDDE1108 | RCK005CXN448 | 1 | 1.6 | 3.53 | 255x255x150 | 10.04x10.04x5.91 | 9 | 0.32 | 57 | Vented Box
5FCX44 | 5 | 127 | 5 | 8 | 60 | 18,000 | 70 |  |  | 127 | 5 | 8 | 6.5 | 100 | 200 | 91 | 44 | 1.7 | Copper | Kapton | 9 | 0.35 | 6 | 0.24 | 1.07 | WP Waterproof Front Side | 127 | 5 | 8 | 6.5 | 10 | 20 | 107.5 | 2.5 | 25 | 1 | Aluminium | 0.1 | 1.65 | Polyester | Ferrite (LF) - Neodym. Ring (HF) | WP Waterproof Front Side | 61 | 5.6 | 0.25 | 7.8 | 0.25 | 7 | 0.25 | 95 | 14.7 | 0.6 | 5 | 12 | 10.5 | 0.8 | 244 | 136 | 5.35 | 142 | 5.6 | 122 | 4.8 | 110 | 4.33 | 8 | 0.31 | 1.85 | 4.1 |  | MMDDE58 | RCK005FCX448 | 1 | 2.3 | 5.07 | 255x255x150 | 10.04x10.04x5.91
6CXN36 | 6.5 | 165 | 6.5 | 8 | 90 | 18,000 | 90 | 90 | 18,000 | 165 | 6.5 | 8 | 6.8 | 100 | 200 | 90 | 34 | 1.3 | Copper | Glass Fibre | 11 | 0.43 | 6 | 0.24 | 0.74 | WP Waterproof Front Side | 165 | 6.5 | 8 | 10.2 | 25 | 50 | 100 | 2 | 36 | 1.4 | Aluminium | 0.14 | 1.65 | HT Polymer | Neodymium Ring | WP Waterproof Front Side | 90 | 5.8 | 1.17 | 5 | 0.95 | 7.5 | 0.26 | 132 | 20.46 | 0.45 | 5 | 10.2 | 5.34 | 0.94 | 77 | 180 | 7.09 | 165 | 6.5 | 146 | 5.75 | 91 | 3.58 | 6 | 0.25 | 0.7 | 1.54 |  | MMDDE11016 | RCK006CXN368 | 1 | 1.15 | 2.54 | 255x255x150 | 10.04x10.04x5.91
6FHX51 | 6.5 | 170 | 6.5 | 8 | 85 | 18,000 | 70 | 85 | 18,000 | 170 | 6.5 | 8 | 6.5 | 150 | 300 | 93 | 51 | 2 | Copper | Kapton | 13 | 0.51 | 6 | 0.24 | 1.05 | WP Waterproof Front Side | 170 | 6.5 | 8 | 7 | 10 | 20 | 108.5 | 2.5 | 25 | 1 | Aluminium | 0.1 | 1.65 | Polyester | Ferrite (LF) - Neodym. Ring (HF) | WP Waterproof Front Side | 85 | 5.5 | 0.4 | 7.8 | 0.37 | 5 | 0.18 | 132 | 20.5 | 0.83 | 5.7 | 16 | 11.3 | 1 | 213 | 187 | 7.4 | 172 | 6.7 | 146 | 5.75 | 122 | 4.8 | 12 | 0.47 | 2.6 | 5.73 |  | MMDDE58 | RCK06FHX518 | 1 | 3.05 | 6.72 | 255x255x150 | 10.04x10.04x5.91
6HCX51 | 6.5 | 170 | 6.5 | 8 | 90 | 18,000 | 70 | 90 | 18,000 | 170 | 6.5 | 8 | 6 | 150 | 300 | 92 | 51 | 2 | Copper | Kapton | 13 | 0.51 | 6 | 0.24 | 1.1 | TWP Waterproof Both Sides | 170 | 6.5 | 8 | 7.5 | 25 | 50 | 105 | 2.2 | 36 | 1.4 | Aluminium | 0.06 | 1.8 | Polyester | Neodymium Ring | TWP Waterproof Both Sides | 89 | 5.2 | 0.4 | 7.5 | 0.38 | 5 | 0.18 | 132 | 20.5 | 0.8 | 5.5 | 16 | 10.9 | 0.8 | 223 | 187 | 7.4 | 172 | 6.7 | 146 | 5.75 | 104 | 4.1 | 11 | 0.4 | 1.6 | 3.53 |  | MMD0128 | RCK06HCX518 | 1 | 2.05 | 4.52 | 255x255x150 | 10.04x10.04x5.91
8CX21 | 8 | 210 | 8 | 8 | 75 | 20,000 | 100 | 75 | 20,000 | 210 | 8 | 8 | 6.1 | 200 | 400 | 94 | 52 | 2 | Copper | Kapton | 16 | 0.63 | 8 | 0.31 | 1.1 | WP Waterproof Front Side | 210 | 8 | 8 | 7.2 | 25 | 50 | 101 | 2.2 | 36 | 1.4 | Aluminium | 0.14 | 1.45 | Polyester | Ferrite | WP Waterproof Front Side | 74 | 5.2 | 0.39 | 4.1 | 0.36 | 15 | 0.55 | 220 | 34.1 | 1.5 | 5.5 | 21 | 11.5 | 1.2 | 190 | 225 | 8.8 | 210 | 8.3 | 187 | 7.4 | 135 | 5.3 | 11 | 0.4 | 4.1 | 9.04 |  | MMD0128 | RCK008CX218 | 1 | 4.7 | 10.36 | 295x314x175 | 11.61x12.36x6.89
8CXN51 | 8 | 210 | 8 | 8 | 70 | 18,000 | 100 | 70 | 18,000 | 210 | 8 | 8 | 6 | 250 | 500 | 97 | 51 | 2 | Aluminium | Glass Fibre | 17 | 0.67 | 8 | 0.31 | 1.15 | WP Waterproof Front Side | 210 | 8 | 8 | 7.4 | 50 | 100 | 104 | 1.8 | 44 | 1.7 | Aluminium | 0.11 | 1.8 | Polyimide | Neodymium Ring | WP Waterproof Front Side | 68 | 4.9 | 0.29 | 4.7 | 0.27 | 17 | 0.6 | 220 | 34.1 | 1.8 | 6 | 22 | 12.6 | 0.9 | 234 | 225 | 8.8 | 210 | 8.3 | 187 | 7.4 | 111 | 4.4 | 10 | 0.4 | 2.6 | 5.73 |  | MMD4008 | RCK008CXN518 | 1 | 3.2 | 7.05 | 295x314x175 | 11.61x12.36x6.89
8CXT | 8 | 210 | 8 | 8 | 75 | 20,000 | 100 | 75 | 20,000 | 210 | 8 | 8 | 6.3 | 200 | 400 | 94 | 52 | 2 | Copper | Kapton | 16.5 | 0.65 | 8 | 0.31 | 1.05 | WP Waterproof Front Side | 210 | 8 | 8 | 7.7 | 50 | 100 | 103 | 2 | 44 | 1.7 | Aluminium | 0.11 | 1.8 | Titanium | Ferrite (LF) - Neodym. Ring (HF) | WP Waterproof Front Side | 76 | 5.1 | 0.36 | 5 | 0.34 | 11.5 | 0.4 | 220 | 34.1 | 1.4 | 6 | 25 | 13 | 1 | 211 | 225 | 8.8 | 210 | 8.3 | 187 | 7.4 | 129 | 5.1 | 11 | 0.4 | 4 | 8.82 |  | MMD400TN8 | RCK008CXT8 |  | 4.6 | 10.14 | 295x314x175 | 11.61x12.36x6.89
8FCX51 | 8 | 210 | 8 | 8 | 70 | 18,000 | 100 | 70 | 18,000 | 210 | 8 | 8 | 6 | 250 | 500 | 96 | 51 | 2 | Aluminium | Glass Fibre | 17.5 | 0.69 | 8 | 0.31 | 1 | WP Waterproof Front Side | 210 | 8 | 8 | 7 | 50 | 100 | 104 | 1.8 | 44 | 1.7 | Aluminium | 0.11 | 1.8 | Polyimide | Ferrite | WP Waterproof Front Side | 69 | 4.9 | 0.36 | 6.3 | 0.34 | 16 | 0.56 | 220 | 34.1 | 1.4 | 6 | 22 | 11.5 | 0.9 | 192 | 225 | 8.8 | 210 | 8.3 | 187 | 7.4 | 118 | 4.64 | 10 | 0.37 | 5 | 11.02 |  | MMD4008 | RCK008FCX518 | 1 | 5.6 | 12.35 | 295x314x175 | 11.61x12.36x6.89