## coaxial_hf
name | inches | HF Throat Diameter (mm) | HF Throat Diameter (in ) | HF Nominal Impedance (Ω) | HF Minimum Impedance (Ω) | HF Nominal Power Handling (W) | HF Continuous Power Handling (W) | HF Sensitivity (dB) | HF Frequency Range (kHz Min) | HF Frequency Range (kHz Max) | HF Recommended Crossover (kHz) | HF Voice Coil Diameter (mm) | HF Voice Coil Diameter (in ) | HF Winding Material | HF Inductance (mH) | HF Diaphragm Material | HF Flux Density (T) | MF Throat Diameter (mm) | MF Throat Diameter (in ) | MF Nominal Impedance (Ω) | MF Minimum Impedance (Ω) | MF Nominal Power Handling (W) | MF Continuous Power Handling (W) | MF Sensitivity (dB) | MF Frequency Range (kHz Min) | MF Frequency Range (kHz Max) | MF Recommended Crossover (kHz) | MF Voice Coil Diameter (mm) | MF Voice Coil Diameter (in ) | MF Winding Material | MF Inductance (mH) | MF Diaphragm Material | MF Flux Density (T) | Overall Diameter (mm) | Overall Diameter (in ) | Depth (mm) | Depth (in ) | Net Weight (kg) | Net Weight (lb ) | Shipping Units (pcs) | Shipping Weight (kg) | Shipping Weight (lb ) | Shipping Box (mm) | Shipping Box (in )
DCX354 | 1.4 | 36 | 1.4 | 8 | 6.5 | 50 | 100 | 112.8 | 5 | 20 | 4.5 | 51 | 2 | Aluminum | 0.1 | HT Polymer | 1.96 | 36 | 1.4 | 8 | 7.9 | 90 | 180 | 111.1 | 0.4 | 6 | 0.4 | 76 | 3 | Aluminum | 0.26 | HT Polymer | 1.93 | 130 | 5.12 | 73 | 2.87 | 2.43 | 5.35 | 1 | 2.63 | 5.79 | 170x170x140 | 6.69x6.69x5.51
DCX354 | 1.4 | 36 | 1.4 | 16 | 10.6 | 50 | 100 | 114.6 | 5 | 20 | 4.5 | 51 | 2 | Aluminum | 0.15 | HT Polymer | 1.96 | 36 | 1.4 | 16 | 12 | 90 | 180 | 112.7 | 0.4 | 6 | 0.4 | 76 | 3 | Aluminum | 0.33 | HT Polymer | 1.93 | 130 | 5.12 | 73 | 2.87 | 2.43 | 5.35 | 1 | 2.63 | 5.79 | 170x170x140 | 6.69x6.69x5.51
DCX462 | 2 | 50 | 2 | 16 | 12.2 | 80 | 160 | 113.3 | 3.5 | 18 | 4 | 65 | 2.5 | Aluminum | 0.14 | HT Polymer | 2.14 | 50 | 2 | 16 | 8.6 | 110 | 220 | 112.7 | 0.3 | 5.5 | 0.3 | 100 | 4 | Aluminum | 0.28 | HT Polymer | 1.9 | 152 | 5.98 | 110 | 4.33 | 3.26 | 7.19 | 1 | 3.46 | 7.63 | 170x170x140 | 6.69x6.69x5.51
DCX462 | 2 | 50 | 2 | 8 | 9 | 80 | 160 | 111.4 | 3.5 | 18 | 4 | 65 | 2.5 | Aluminium | 0.1 | HT Polymer | 2.14 | 50 | 2 | 8 | 6.4 | 110 | 220 | 111.1 | 0.3 | 5.5 | 0.3 | 100 | 4 | Aluminium | 0.21 | HT Polymer | 1.9 | 152 | 5.98 | 110 | 4.33 | 3.26 | 7.19 | 1 | 3.46 | 7.63 | 170x170x140 | 6.69x6.69x5.51
DCX464 | 1.4 | 36 | 1.4 | 8 | 9 | 80 | 160 | 111.4 | 3.5 | 18 | 4 | 65 | 2.5 | Aluminium | 0.1 | HT Polymer | 2.14 | 36 | 1.4 | 8 | 6.4 | 110 | 220 | 111.1 | 0.3 | 5.5 | 0.3 | 100 | 4 | Aluminium | 0.21 | HT Polymer | 1.9 | 152 | 5.98 | 78 | 3.07 | 3.64 | 8.02 | 1 | 3.84 | 8.47 | 170x170x140 | 6.69x6.69x5.51
DCX464 | 1.4 | 36 | 1.4 | 16 | 12.2 | 80 | 160 | 113.3 | 3.5 | 18 | 4 | 65 | 2.5 | Aluminum | 0.14 | HT Polymer | 2.14 | 36 | 1.4 | 16 | 8.6 | 110 | 220 | 112.7 | 0.3 | 5.5 | 0.3 | 100 | 4 | Aluminum | 0.28 | HT Polymer | 1.9 | 152 | 5.98 | 78 | 3.07 | 3.64 | 8.02 | 1 | 3.84 | 8.47 | 170x170x140 | 6.69x6.69x5.51
DCX50 | 2 | 50 | 2 | 8 | 7 | 20 | 40 | 108.5 | 10 | 16 | 10 | 32 | 1.2 | Aluminium | 0.11 | Polyester | 2 | 50 | 2 | 8 | 8 | 80 | 160 | 108.5 | 0.4 | 10 | 0.4 | 51 | 2 | Aluminium | 0.3 | Composite | 2 | 152 | 6 | 108 | 4.25 | 3.39 | 7.47 | 1 | 3.59 | 7.91 | 170x170x140 | 6.69x6.69x5.51