## hf-driver
name | inches | Throat Diameter (mm) | Throat Diameter (in ) | Nominal Impedance (Ω) | Minimum Impedance (Ω) | Nominal Power Handling (W) | Continuous Power Handling (W) | Sensitivity (dB) | Frequency Range (kHz Min) | Frequency Range (kHz Max) | Recommended Crossover (kHz) | Voice Coil Diameter (mm) | Voice Coil Diameter (in ) | Winding Material | Inductance (mH) | Flux Density (T) | Diaphragm Material | Overall Diameter (mm) | Overall Diameter (in ) | Depth (mm) | Depth (in ) | Net Weight (kg) | Net Weight (lb ) | Shipping Units (pcs) | Shipping Weight (kg) | Shipping Weight (lb ) | Shipping Box (mm) | Shipping Box (in ) | Service kit HF
DCM414 | 1.4 | 36 | 1.4 | 8 | 6.7 | 110 | 220 | 112 | 0.3 | 6 | 0.3 | 100 | 4 | Aluminium | 0.28 | 1.9 | HT Polymer | 152 | 6 | 62 | 2.44 | 2.3 | 5.07 | 1 | 2.5 | 5.51 | 170x170x140 | 6.69x6.69x5.51 | MMDDCX464MF8
DCM414 | 1.4 | 36 | 1.4 | 16 | 9 | 110 | 220 | 113.7 | 0.3 | 6 | 0.3 | 100 | 4 | Aluminium | 0.28 | 1.9 | HT Polymer | 152 | 6 | 62 | 2.44 | 2.3 | 5.07 | 1 | 2.5 | 5.51 | 170x170x140 | 6.69x6.69x5.51 | MMDDCX464MF16
DCM420 | 2 | 50 | 2 | 8 | 6.7 | 110 | 220 | 112 | 0.3 | 6 | 0.3 | 100 | 4 | Aluminium | 0.28 | 1.9 | HT Polymer | 152 | 6 | 95 | 3.74 | 2.6 | 5.73 | 1 | 2.8 | 6.17 | 170x170x140 | 6.69x6.69x5.51 | MMDDCX464MF8
DCM420 | 2 | 50 | 2 | 16 | 9 | 110 | 220 | 113.7 | 0.3 | 6 | 0.3 | 100 | 4 | Aluminium | 0.28 | 1.9 | HT Polymer | 152 | 6 | 95 | 3.74 | 2.6 | 5.73 | 1 | 2.8 | 6.17 | 170x170x140 | 6.69x6.69x5.51 | MMDDCX464MF16
DCM50 | 2 | 50 | 2 | 8 | 8 | 80 | 160 | 108.5 | 0.4 | 10 | 0.4 | 51 | 2 | Aluminium | 0.18 | 2.1 | Composite | 152 | 6 | 108 | 4.25 | 3.14 | 6.91 | 1 | 3.34 | 7.35 | 170x170x140 | 6.69x6.69x5.51 | MMDDCX08
DE10 | 1 | 25 | 1 | 8 | 6.3 | 20 | 40 | 107 | 1.5 | 18 | 2.5 | 25 | 1 | Aluminium | 0.1 | 1.55 | Mylar | 90 | 3.5 | 53 | 2.1 | 0.8 | 1.8 | 1 | 0.83 | 1.82 | 105x105x65 | 4.13x4.13x2.56 | MMD0108
DE1000 | 1.5 | 38 | 1.5 | 8 | 8.1 | 140 | 280 | 109 | 1 | 20 | 1 | 100 | 4 | Aluminium | 0.18 | 1.95 | Titanium | 154 | 6.1 | 60 | 2.4 | 3.4 | 7.5 | 1 | 3.58 | 7.89 | 190x190x100 | 7.48x7.48x3.94 | MMD4ATN8M
DE1050 | 2 | 50 | 2 | 8 | 8.1 | 140 | 280 | 109 | 500 | 20 | 0.8 | 100 | 4 | Aluminium | 0.18 | 1.95 | Titanium | 154 | 6.1 | 86 | 3.39 | 3.7 | 8.16 | 1 | 4 | 8.82 | 195x195x120 | 7.68x7.68x4.72 | MMD4ATN8M
DE1080TN | 1.5 | 38 | 1.5 | 16 | 11.4 | 140 | 280 | 109 | 0.5 | 20 | 1 | 100 | 4 | Aluminium | 0.18 | 1.95 | Titanium | 154 | 6.1 | 60 | 2.4 | 3.4 | 7.5 | 1 | 3.52 | 7.76 | 190x190x80 | 7.48x7.48x3.15 | MMD4BTN16M
DE1080TN | 1.5 | 38 | 1.5 | 8 | 8.4 | 140 | 280 | 109 | 0.5 | 20 | 1 | 100 | 4 | Aluminium | 0.18 | 1.95 | Titanium | 154 | 6.1 | 60 | 2.4 | 3.4 | 7.5 | 1 | 3.52 | 7.76 | 190x190x80 | 7.48x7.48x3.15 | MMD4BTN8M
DE1085TN | 2 | 50 | 2 | 8 | 8 | 140 | 280 | 109 | 0.5 | 20 | 0.8 | 100 | 4 | Aluminium | 0.18 | 1.95 | Titanium | 154 | 6.1 | 86 | 3.39 | 3.7 | 8.16 | 1 | 4 | 8.82 | 190x190x120 | 7.48x7.48x4.72 | MMD4BTN8M
DE1085TN | 2 | 50 | 2 | 16 | 11.4 | 140 | 280 | 108 | 0.5 | 20 | 0.8 | 100 | 4 | Aluminium | 0.18 | 1.95 | Titanium | 154 | 6.1 | 86 | 3.39 | 3.7 | 8.16 | 1 | 4 | 8.82 | 190x190x120 | 7.48x7.48x4.72 | MMD4BTN16M
DE1090TN | 1.4 | 36 | 1.4 | 8 | 8.3 | 120 | 240 | 108 | 0.5 | 20 | 0.8 | 100 | 4 | Aluminium | 0.18 | 1.9 | Titanium | 127 | 5 | 54 | 2.13 | 1.9 | 4.19 | 1 | 1.95 | 4.29 | 140x135x62 | 5.51x5.31x2.44 | MMD4CTN8M
DE1090TN | 1.4 | 36 | 1.4 | 16 | 11.4 | 120 | 240 | 109 | 0.5 | 20 | 0.8 | 100 | 4 | Aluminium | 0.18 | 1.9 | Titanium | 127 | 5 | 54 | 2.13 | 1.9 | 4.19 | 1 | 1.95 | 4.29 | 140x135x62 | 5.51x5.31x2.44 | MMD4CTN16M
DE1095TN | 2 | 50 | 2 | 8 | 8.3 | 120 | 240 | 108 | 0.5 | 20 | 0.8 | 100 | 4 | Aluminium | 0.18 | 1.9 | Titanium | 127 | 5 | 89 | 3.5 | 2.14 | 4.71 | 1 | 2.4 | 5.28 | 190x190x120 | 7.48x7.48x4.72 | MMD4CTN8M
DE110 | 1 | 25 | 1 | 16 | 10.9 | 25 | 50 | 107 | 2 | 18 | 2 | 36 | 1.4 | Aluminium | 0.14 | 1.8 | HT Polymer | 60 | 2.36 | 35 | 1.38 | 0.32 | 0.71 | 1 | 0.35 | 0.76 | 105x105x65 | 4.13x4.13x2.56 | MMDDE11016
DE110 | 1 | 25 | 1 | 8 | 8 | 25 | 50 | 106 | 2 | 18 | 2 | 36 | 1.4 | Aluminium | 0.14 | 1.8 | HT Polymer | 60 | 2.36 | 35 | 1.38 | 0.32 | 0.71 | 1 | 0.35 | 0.76 | 105x105x65 | 4.13x4.13x2.56 | MMDDE1108
DE111 | 1 | 25 | 1 | 16 | 10.3 | 25 | 50 | 108.5 | 1 | 17 | 1.2 | 36 | 1.4 | Aluminium | 0.14 | 1.8 | HT Polymer | 60 | 2.36 | 36 | 1.42 | 0.32 | 0.71 | 1 | 0.35 | 0.76 | 105x105x65 | 4.13x4.13x2.56 | MMDDE11116
DE111 | 1 | 25 | 1 | 8 | 8 | 25 | 50 | 107 | 1 | 17 | 1.2 | 36 | 1.4 | Aluminium | 0.14 | 1.8 | HT Polymer | 60 | 2.36 | 36 | 1.42 | 0.32 | 0.71 | 1 | 0.35 | 0.76 | 105x105x65 | 4.13x4.13x2.56 | MMDDE1118
DE12 | 1 | 25 | 1 | 8 | 7.8 | 25 | 50 | 106 | 1.5 | 18 | 2.2 | 36 | 1.4 | Aluminium | 0.14 | 1.45 | Mylar | 90 | 3.5 | 49 | 2 | 1.05 | 2.31 | 1 | 1.08 | 2.38 | 105x105x65 | 4.13x4.13x2.56 | MMD0128
DE120 | 1 | 25 | 1 | 8 | 8 | 20 | 40 | 106 | 2 | 18 | 2 | 36 | 1.4 | Aluminium | 0.14 | 1.9 | Mylar | 71 | 2.8 | 34 | 1.34 | 0.45 | 0.98 | 1 | 0.48 | 1.05 | 105x105x65 | 4.13x4.13x2.56 | MMDDE12008
DE12TC | 1 | 25 | 1 | 8 | 8.1 | 30 | 60 | 105 | 2 | 18 | 2.2 | 36 | 1.4 | Aluminium | 0.14 | 1.45 | Titanium | 90 | 3.5 | 49 | 2 | 1.05 | 2.31 | 1 | 1.08 | 2.38 | 105x105x65 | 4.13x4.13x2.56 | MMD012TN8B
DE14 | 1 | 25 | 1 | 8 | 7.7 | 30 | 60 | 105 | 2 | 18 | 2.2 | 36 | 1.4 | Aluminium | 0.14 | 1.45 | Mylar | 90 | 3.5 | 49 | 1.93 | 1 | 2.2 | 1 | 1.03 | 2.27 | 105x105x65 | 4.13x4.13x2.56 | MMD0148
DE14 | 1 | 25 | 1 | 16 | 11.6 | 30 | 60 | 106.5 | 2 | 18 | 2.2 | 36 | 1.4 | Aluminium | 0.14 | 1.45 | Mylar | 90 | 3.5 | 49 | 1.93 | 1 | 2.2 | 1 | 1.03 | 2.27 | 105x105x65 | 4.13x4.13x2.56 | MMD01416
DE14TN | 1 | 25 | 1 | 8 | 7.4 | 30 | 60 | 105 | 1.5 | 18 | 2.2 | 36 | 1.4 | Aluminium | 0.14 | 1.45 | Titanium | 90 | 3.5 | 49 | 2 | 1 | 2.2 | 1 | 1.03 | 2.27 | 105x105x65 | 4.13x4.13x2.56 | MMD014TN8
DE14TN | 1 | 25 | 1 | 16 | 12.3 | 30 | 60 | 105 | 2 | 18 | 2.2 | 36 | 1.4 | Aluminium | 0.14 | 1.45 | Titanium | 90 | 3.5 | 49 | 2 | 1 | 2.2 | 1 | 1.03 | 2.27 | 105x105x65 | 4.13x4.13x2.56 | MMD014TN16
DE16 | 1 |  |  | 8 | [24 empty] | MMDDE1608
DE160 | 1 | 25 | 1 | 8 | 7.4 | 40 | 80 | 107 | 1.5 | 18 | 2 | 44 | 1.7 | Aluminium | 0.11 | 1.5 | Mylar | 102 | 4 | 61 | 2.4 | 1.7 | 3.75 | 1 | 1.73 | 3.81 | 105x105x65 | 4.13x4.13x2.56 | MMDDE1608
DE180 | 1 | 25 | 1 | 8 | 7.4 | 60 | 120 | 106.5 | 1 | 17 | 2 | 44 | 1.7 | Aluminium | 0.12 | 1.35 | Polyimide | 102 | 4 | 61 | 2.4 | 1.7 | 3.75 | 1 | 1.73 | 3.81 | 105x105x65 | 4.13x4.13x2.56 | MMDDE1808
DE200 | 1 | 25 | 1 | 16 | 10.9 | 50 | 100 | 106 | 1 | 18 | 1.6 | 44 | 1.7 | Aluminium | 0.14 | 1.5 | Titanium | 102 | 4 | 61 | 2.4 | 1.75 | 3.86 | 1 | 1.78 | 3.92 | 105x105x65 | 4.13x4.13x2.56 | MMD20016
DE200 | 1 | 25 | 1 | 8 | 7.5 | 50 | 100 | 106 | 1 | 18 | 1.6 | 44 | 1.7 | Aluminium | 0.11 | 1.5 | Titanium | 102 | 4 | 61 | 2.4 | 1.75 | 3.86 | 1 | 1.78 | 3.92 | 105x105x65 | 4.13x4.13x2.56 | MMD2008
DE25 | 1 |  |  | 8 | [24 empty] | MMD0258
DE250 | 1 | 25 | 1 | 8 | 7.8 | 60 | 120 | 108.5 | 1 | 18 | 1.6 | 44 | 1.7 | Aluminium | 0.11 | 1.85 | Polyimide | 120 | 4.7 | 62 | 2.4 | 2.15 | 4.74 | 1 | 2.21 | 4.87 | 120x120x65 | 4.72x4.72x2.56 | MMDDE2508
DE250TN | 1 | 25 | 1 | 8 | 7.4 | 60 | 120 | 106 | 1 | 18 | 1.5 | 44 | 1.7 | Aluminium | 0.11 | 1.85 | Titanium | 120 | 4.7 | 62 | 2.4 | 2.15 | 4.74 | 1 | 2.21 | 4.87 | 120x120x65 | 4.72x4.72x2.56 | MMDDE250TN8
DE254TN | 1.4 | 36 | 1.4 | 8 | 7.8 | 60 | 120 | 106.5 | 1 | 19 | 1.5 | 44 | 1.7 | Aluminium | 0.11 | 1.85 | Titanium | 120 | 4.7 | 85 | 3.3 | 2.4 | 5.3 | 1 | 2.44 | 5.39 | 135x135x93 | 5.31x5.31x3.66 | MMD5028M
DE36 | 1 | 25 | 1 | 8 | 7.2 | 35 | 70 | 107.5 | 1.2 | 20 | 1.8 | 38 | 1.5 | Aluminium | 0.05 | 1.6 | HT Polymer Ring | 90 | 3.54 | 48 | 1.89 | 1.1 | 2.43 | 1 | 1.13 | 2.48 | 105x105x65 | 4.13x4.13x2.56 | MMD0368
DE36 | 1 | 25 | 1 | 16 | 12.7 | 35 | 70 | 108 | 1.2 | 20 | 1.8 | 38 | 1.5 | Aluminium | 0.08 | 1.6 | HT Polymer Ring | 90 | 3.54 | 48 | 1.89 | 1.1 | 2.43 | 1 | 1.13 | 2.48 | 105x105x65 | 4.13x4.13x2.56 | MMD03616
DE360 | 1 | 25 | 1 | 8 | 7.6 | 35 | 70 | 110 | 1.2 | 20 | 1.8 | 38 | 1.5 | Aluminium | 0.05 | 2 | HT Polymer Ring | 71 | 2.8 | 37 | 1.46 | 0.5 | 1.1 | 1 | 0.53 | 1.16 | 105x105x65 | 4.13x4.13x2.56 | MMD0368
DE360 | 1 | 25 | 1 | 16 | 13.8 | 35 | 70 | 110 | 1.2 | 20 | 1.8 | 38 | 1.5 | Aluminium | 0.08 | 2 | HT Polymer Ring | 71 | 2.8 | 37 | 1.46 | 0.5 | 1.1 | 1 | 0.53 | 1.16 | 105x105x65 | 4.13x4.13x2.56 | MMD03616
DE38 | 1 | 25 | 1 | 8 | 8.1 | 40 | 80 | 107.5 | 2 | 20 | 2 | 38 | 1.5 | Aluminium | 0.05 | 2 | Mylar | 70 | 2.75 | 54 | 2.1 | 0.55 | 1.21 | 1 | 0.58 | 1.28 | 92x76x60 | 3.62x2.99x2.36 | MMD0388
DE400 | 1 | 25 | 1 | 16 | 10.4 | 50 | 100 | 109 | 1 | 18 | 1.6 | 44 | 1.7 | Aluminium | 0.11 | 1.8 | Polyimide | 85 | 3.3 | 44 | 1.7 | 0.86 | 1.88 | 1 | 0.89 | 1.95 | 105x105x65 | 4.13x4.13x2.56 | MMD40016
DE400 | 1 | 25 | 1 | 8 | 7.7 | 50 | 100 | 108.5 | 1 | 18 | 1.6 | 44 | 1.7 | Aluminium | 0.11 | 1.8 | Polyimide | 85 | 3.3 | 44 | 1.7 | 0.86 | 1.88 | 1 | 0.89 | 1.95 | 105x105x65 | 4.13x4.13x2.56 | MMD4008
DE400TN | 1 | 25 | 1 | 16 | 10.6 | 50 | 100 | 107 | 1.2 | 18 | 1.5 | 44 | 1.7 | Aluminium | 0.11 | 1.8 | Titanium | 85 | 3.3 | 44 | 1.7 | 0.86 | 1.88 | 1 | 0.89 | 1.95 | 105x105x65 | 4.13x4.13x2.56 | MMD400TN16
DE400TN | 1 | 25 | 1 | 8 | 7.7 | 50 | 100 | 106 | 1.2 | 18 | 1.5 | 44 | 1.7 | Aluminium | 0.11 | 1.8 | Titanium | 85 | 3.3 | 44 | 1.7 | 0.86 | 1.88 | 1 | 0.89 | 1.95 | 105x105x65 | 4.13x4.13x2.56 | MMD400TN8
DE45 | 1 |  |  | 8 | [24 empty] | MMD0458
DE5 | 0.5 | 13 | 0.5 | 16 | 13 | 10 | 20 | 109 | 2 | 18 | 2.5 | 25 | 1 | Aluminium | 0.14 | 1.65 | Mylar | 62 | 2.44 | 34 | 1.33 | 0.17 | 0.37 | 1 | 0.18 | 0.4 | 65x55x40 | 2.56x2.17x1.57 | MMDDE516
DE5 | 0.5 | 13 | 0.5 | 8 | 6.7 | 10 | 20 | 109 | 2 | 18 | 2.5 | 25 | 1 | Aluminium | 0.1 | 1.65 | Mylar | 62 | 2.44 | 34 | 1.33 | 0.17 | 0.37 | 1 | 0.18 | 0.4 | 65x55x40 | 2.56x2.17x1.57 | MMDDE58
DE500 | 1 | 25 | 1 | 8 | 7.6 | 50 | 100 | 107 | 1 | 18 | 1.5 | 44 | 1.7 | Aluminium | 0.11 | 1.9 | Titanium | 102 | 4 | 51 | 2 | 1.4 | 3.1 | 1 | 1.43 | 3.14 | 105x105x65 | 4.13x4.13x2.56 | MMD5008
DE500 | 1 | 25 | 1 | 16 | 10.5 | 50 | 100 | 108 | 1 | 18 | 1.5 | 44 | 1.7 | Aluminium | 0.14 | 1.9 | Titanium | 102 | 4 | 51 | 2 | 1.4 | 3.1 | 1 | 1.43 | 3.14 | 105x105x65 | 4.13x4.13x2.56 | MMD50016
DE502 | 1 | 25 | 1 | 8 | 7.3 | 50 | 100 | 107 | 1 | 18 | 1.5 | 44 | 1.7 | Aluminium | 0.12 | 1.9 | Titanium | 102 | 4 | 51 | 2 | 1.4 | 3.1 | 1 | 1.43 | 3.14 | 105x105x65 | 4.13x4.13x2.56 | MMD5028
DE502 | 1 | 25 | 1 | 16 | 10.2 | 50 | 100 | 108 | 1 | 18 | 1.5 | 44 | 1.7 | Aluminium | 0.14 | 1.9 | Titanium | 102 | 4 | 51 | 2 | 1.4 | 3.1 | 1 | 1.43 | 3.14 | 105x105x65 | 4.13x4.13x2.56 | MMD50216
DE52 | 1.4 | 36 | 1.4 | 8 | 8.2 | 70 | 140 | 108 | 1 | 17 | 1 | 51 | 2 | Aluminium | 0.14 | 1.8 | HT Polymer | 134 | 5.28 | 60 | 2.36 | 2.8 | 6.17 | 1 | 2.84 | 6.25 | 135x135x65 | 5.31x5.31x2.56 | MMD5508
DE550 | 1 | 25 | 1 | 16 | 13.3 | 70 | 140 | 109 | 1 | 17 | 1.2 | 51 | 2 | Aluminium | 0.14 | 2 | HT Polymer | 92 | 3.62 | 49 | 1.93 | 1.17 | 2.57 | 1 | 1.2 | 2.63 | 105x105x65 | 4.13x4.13x2.56 | MMD55016
DE550 | 1 | 25 | 1 | 8 | 8.3 | 70 | 140 | 108 | 1 | 17 | 1.2 | 51 | 2 | Aluminium | 0.14 | 2 | HT Polymer | 92 | 3.62 | 49 | 1.93 | 1.17 | 2.58 | 1 | 1.2 | 2.65 | 105x105x65 | 4.13x4.13x2.56 | MMD5508
DE550TN | 1 | 25 | 1 | 8 | 8.4 | 70 | 140 | 108 | 1 | 17 | 1.2 | 51 | 2 | Aluminium | 0.12 | 2 | Titanium | 92 | 3.62 | 49 | 1.93 | 1.17 | 2.58 | 1 | 1.2 | 2.65 | 105x105x65 | 4.13x4.13x2.56 | MMD550TN8
DE550TN | 1 | 25 | 1 | 16 | 13.5 | 70 | 140 | 109 | 1 | 17 | 1.2 | 51 | 2 | Aluminium | 0.14 | 2 | Titanium | 92 | 3.62 | 49 | 1.93 | 1.17 | 2.58 | 1 | 1.2 | 2.65 | 105x105x65 | 4.13x4.13x2.56 | MMD550TN16
DE600 | 1.4 |  |  | 8
DE602 | 1.4 | 36 | 1.4 | 8 | 7.6 | 80 | 160 | 108 | 1 | 18 | 1.2 | 65 | 2.5 | Aluminium | 0.15 | 1.55 | Titanium | 145 | 5.7 | 65 | 2.5 | 3.4 | 7.5 | 1 | 3.52 | 7.76 | 190x190x80 | 7.48x7.48x3.15 | MMD6108
DE60TN | 1.4 | 36 | 1.4 | 8 | 8.6 | 110 | 220 | 107 | 1 | 18 | 1.2 | 75 | 3 | Aluminium | 0.14 | 1.6 | Titanium | 156 | 6.1 | 66 | 2.6 | 3.8 | 8.38 | 1 | 3.92 | 8.64 | 190x190x80 | 7.48x7.48x3.15 | MMD3BTN8M
DE60TN | 1.4 | 36 | 1.4 | 16 | 11.1 | 110 | 220 | 107.5 | 1 | 18 | 1.2 | 75 | 3 | Aluminium | 0.14 | 1.6 | Titanium | 156 | 6.1 | 66 | 2.6 | 3.8 | 8.38 | 1 | 3.92 | 8.64 | 190x190x80 | 7.48x7.48x3.15 | MMD3BTN16M
DE610 | 1.4 | 36 | 1.4 | 8 | 7.6 | 80 | 160 | 108 | 1 | 18 | 1.2 | 65 | 2.5 | Aluminium | 0.15 | 1.75 | Titanium | 156 | 6.1 | 65 | 2.5 | 3.8 | 8.4 | 1 | 3.92 | 8.64 | 190x190x80 | 7.48x7.48x3.15 | MMD6108
DE610 | 1.4 | 36 | 1.4 | 16 | 10.7 | 80 | 160 | 108 | 1 | 18 | 1.2 | 65 | 2.5 | Aluminium | 0.15 | 1.75 | Titanium | 156 | 6.1 | 65 | 2.5 | 3.8 | 8.4 | 1 | 3.92 | 8.64 | 190x190x80 | 7.48x7.48x3.15 | MMD61016
DE618TN | 1.4 | 36 | 1.4 | 8 | 7.3 | 80 | 160 | 108 | 1 | 18 | 1.2 | 65 | 2.5 | Aluminium | 0.15 | 1.65 | Titanium | 156 | 6.14 | 66 | 2.6 | 3.8 | 8.38 | 1 | 3.92 | 8.64 | 190x190x80 | 7.48x7.48x3.15 | MMD25BTN8M
DE618TN | 1.4 | 36 | 1.4 | 16 | 10.7 | 80 | 160 | 108.5 | 1 | 18 | 1.2 | 65 | 2.5 | Aluminium | 0.15 | 1.65 | Titanium | 156 | 6.14 | 66 | 2.6 | 3.8 | 8.38 | 1 | 3.92 | 8.64 | 190x190x80 | 7.48x7.48x3.15 | MMD25BTN16M
DE620TN | 1.4 | 36 | 1.4 | 8 | 7.9 | 80 | 160 | 107 | 1 | 18 | 1.2 | 65 | 2.5 | Aluminium | 0.15 | 1.8 | Titanium | 115 | 4.5 | 52 | 2 | 1.75 | 3.85 | 1 | 1.79 | 3.94 | 120x120x65 | 4.72x4.72x2.56 | MMD620TN8M
DE64TN | 2 | 50 | 2 | 8 | 8.4 | 110 | 220 | 107.5 | 1 | 18 | 1 | 75 | 3 | Aluminium | 0.14 | 1.6 | Titanium | 156 | 6.1 | 66 | 2.6 | 3.9 | 8.6 | 1 | 4.02 | 8.86 | 190x190x80 | 7.48x7.48x3.15 | MMD3BTN8M
DE680TN | 1.4 | 36 | 1.4 | 8 | 7.7 | 80 | 160 | 108 | 1 | 18 | 1.2 | 65 | 2.5 | Aluminium | 0.15 | 1.8 | Titanium | 115 | 4.5 | 51 | 2.01 | 1.75 | 3.85 | 1 | 1.79 | 3.94 | 120x120x65 | 4.72x4.72x2.56 | MMD25BTN8M
DE680TN | 1.4 | 36 | 1.4 | 16 | 11.2 | 80 | 160 | 108.5 | 1 | 18 | 1.2 | 65 | 2.5 | Aluminium | 0.15 | 1.8 | Titanium | 115 | 4.5 | 51 | 2.01 | 1.75 | 3.85 | 1 | 1.79 | 3.94 | 120x120x65 | 4.72x4.72x2.56 | MMD25BTN8M
DE7 | 0.75 | 19 | 0.75 | 8 | 6.6 | 10 | 20 | 109 | 2 | 18 | 2.5 | 25 | 1 | Aluminium | 0.1 | 1.65 | Mylar | 62 | 2.44 | 35 | 1.37 | 0.17 | 0.37 | 1 | 0.18 | 0.4 | 65x55x40 | 2.56x2.17x1.57 | MMDDE78
DE7 | 0.75 | 19 | 0.75 | 4 | 4.7 | 10 | 20 | 107 | 2 | 18 | 2.5 | 25 | 1 | Aluminium | 0.15 | 1.65 | Mylar | 62 | 2.44 | 35 | 1.37 | 0.17 | 0.37 | 1 | 0.18 | 0.4 | 65x55x40 | 2.56x2.17x1.57 | MMDDE74
DE7 | 0.75 | 19 | 0.75 | 16 | 12 | 10 | 20 | 109 | 2 | 18 | 2.5 | 25 | 1 | Aluminium | 0.16 | 1.65 | Mylar | 62 | 2.44 | 35 | 1.37 | 0.17 | 0.37 | 1 | 0.18 | 0.4 | 65x55x40 | 2.56x2.17x1.57 | MMDDE716
DE700 | 1.5 |  |  | 8 | [24 empty] | MMD3A8
DE700TN | 1.5 | 38 | 1.5 | 8 | 8.4 | 110 | 220 | 107.5 | 1 | 18 | 0.8 | 75 | 3 | Aluminium | 0.14 | 1.9 | Titanium | 180 | 7.1 | 70 | 2.8 | 6 | 13.2 | 1 | 6.18 | 13.62 | 190x190x100 | 7.48x7.48x3.94 | MMD3ATN8
DE750 | 2 |  |  | 8 | [24 empty] | MMD3A8M
DE750TN | 2 | 50 | 2 | 8 | 7.8 | 110 | 220 | 107.5 | 0.5 | 18 | 0.8 | 75 | 3 | Aluminium | 0.14 | 1.9 | Titanium | 180 | 7.1 | 87 | 3.4 | 6.1 | 13.45 | 1 | 6.36 | 14.02 | 190x190x120 | 7.48x7.48x4.72 | MMD3ATN8
DE750TN | 2 | 50 | 2 | 16 | 11.3 | 110 | 220 | 109 | 0.5 | 18 | 0.8 | 75 | 3 | Aluminium | 0.14 | 1.9 | Titanium | 180 | 7.1 | 87 | 3.4 | 6.1 | 13.45 | 1 | 6.36 | 14.02 | 190x190x120 | 7.48x7.48x4.72 | MMD3ATN16
DE75P | 2 |  |  | 8 | [24 empty] | MMD3A8
DE75PTN | 2 |  |  | 8 | [24 empty] | MMD3ATN8
DE780TN | 1.4 | 36 | 1.4 | 16 | 11.5 | 110 | 220 | 109 | 0.5 | 18 | 1.2 | 75 | 3 | Aluminium | 0.22 | 1.95 | Titanium | 112 | 4.41 | 56 | 2.2 | 1.6 | 3.53 | 1 | 1.64 | 3.6 | 120x120x65 | 4.72x4.72x2.56 | MMD3FTN16M
DE780TN | 1.4 | 36 | 1.4 | 8 | 8.7 | 110 | 220 | 108 | 0.5 | 18 | 1.2 | 75 | 3 | Aluminium | 0.04 | 1.95 | Titanium | 112 | 4.41 | 56 | 2.2 | 1.6 | 3.53 | 1 | 1.64 | 3.6 | 120x120x65 | 4.72x4.72x2.56 | MMD3FTN8M
DE785TN | 2 | 50 | 2 | 8 | 8.3 | 110 | 220 | 107.5 | 0.5 | 18 | 1 | 75 | 3 | Aluminium | 0.17 | 1.95 | Titanium | 112 | 4.41 | 77 | 3.03 | 1.75 | 3.86 | 1 | 1.82 | 4.01 | 135x135x93 | 5.31x5.31x3.66 | MMD3FTN8M
DE800 | 1.4 | 36 | 1.4 | 8 | 8 | 110 | 220 | 108 | 1 | 18 | 1.2 | 75 | 3 | Aluminium | 0.14 | 1.85 | Composite Polyimide/Titanium | 124 | 4.9 | 56 | 2.2 | 2.3 | 5.1 | 1 | 2.35 | 5.17 | 140x135x62 | 5.51x5.31x2.44 | MMD8008M
DE82 | 1.4 | 36 | 1.4 | 16 | 10.8 | 80 | 160 | 108 | 0.5 | 18 | 1 | 75 | 3 | Aluminium | 0.14 | 1.8 | Titanium | 170 | 6.69 | 64 | 2.52 | 4.44 | 9.79 | 1 | 4.56 | 10.05 | 190x190x80 | 7.48x7.48x3.15 | MMD3A16
DE82 | 1.4 | 36 | 1.4 | 8 | 8 | 80 | 160 | 107 | 0.5 | 18 | 1 | 75 | 3 | Aluminium | 0.14 | 1.8 | Titanium | 170 | 6.69 | 64 | 2.52 | 4.44 | 9.79 | 1 | 4.56 | 10.05 | 190x190x80 | 7.48x7.48x3.15 | MMD3A8
DE820TN | 1.4 | 36 | 1.4 | 8 | 8.5 | 110 | 220 | 107 | 1 | 18 | 1.2 | 75 | 3 | Aluminium | 0.14 | 1.85 | Titanium | 124 | 4.9 | 55 | 2.2 | 2.23 | 4.92 | 1 | 2.68 | 5.91 | 140x135x62 | 5.51x5.31x2.44 | MMD3CTN8M
DE82TN | 1.4 | 36 | 1.4 | 8 | 8.5 | 110 | 220 | 106.5 | 500 | 18 | 1 | 75 | 3 | Aluminium | 0.14 | 1.8 | Titanium | 170 | 6.7 | 64 | 2.5 | 4.44 | 9.79 | 1 | 4.56 | 10.05 | 190x190x80 | 7.48x7.48x3.15
DE82TN | 1.4 | 36 | 1.4 | 16 | 10.4 | 110 | 220 | 108 | 0.5 | 18 | 1 | 75 | 3 | Aluminium | 0.14 | 1.8 | Titanium | 170 | 6.7 | 64 | 2.5 | 4.44 | 9.79 | 1 | 4.56 | 10.05 | 190x190x80 | 7.48x7.48x3.15 | MMD3ATN16
DE85 | 2 |  |  | 8 | [24 empty] | MMD3A8
DE850TN | 2 | 50 | 2 | 8 | 8.5 | 110 | 220 | 108 | 1 | 18 | 1 | 75 | 3 | Aluminium | 0.14 | 1.85 | Titanium | 124 | 4.9 | 88 | 3.46 | 2.45 | 5.4 | 1 | 2.52 | 5.56 | 135x135x93 | 5.31x5.31x3.66 | MMD3CTN8M
DE85TN | 2 | 50 | 2 | 8 | 8.2 | 110 | 220 | 107 | 0.5 | 18 | 1 | 75 | 3 | Aluminium | 0.14 | 1.8 | Titanium | 170 | 6.7 | 64 | 2.5 | 4.4 | 9.7 | 1 | 4.52 | 9.96 | 190x190x80 | 7.48x7.48x3.15 | MMD3ATN8
DE880TN | 1.4 | 36 | 1.4 | 16 | 11 | 110 | 220 | 109 | 0.5 | 18 | 1.2 | 75 | 3 | Aluminium | 0.12 | 1.85 | Titanium | 124 | 4.9 | 54 | 2.13 | 2.15 | 4.74 | 1 | 2.2 | 4.85 | 140x135x62 | 5.51x5.31x2.44 | MMD3DTN16M
DE880TN | 1.4 | 36 | 1.4 | 8 | 8.1 | 110 | 220 | 108 | 0.5 | 18 | 1.2 | 75 | 3 | Aluminium | 0.1 | 1.85 | Titanium | 124 | 4.9 | 54 | 2.13 | 2.15 | 4.74 | 1 | 2.2 | 4.85 | 140x135x62 | 5.51x5.31x2.44 | MMD3DTN8M
DE885TN | 2 | 50 | 2 | 16 | 10.4 | 110 | 220 | 109.5 | 0.8 | 18 | 1 | 75 | 3 | Aluminium | 0.1 | 1.85 | Titanium | 124 | 4.88 | 88 | 3.46 | 2.4 | 5.29 | 1 | 2.47 | 5.45 | 135x135x93 | 5.31x5.31x3.66 | MMD3DTN16M
DE885TN | 2 | 50 | 2 | 8 | 8 | 110 | 220 | 108.5 | 0.8 | 18 | 1 | 75 | 3 | Aluminium | 0.1 | 1.85 | Titanium | 124 | 4.88 | 88 | 3.46 | 2.4 | 5.29 | 1 | 2.47 | 5.45 | 135x135x93 | 5.31x5.31x3.66 | MMD3DTN8M
DE900 | 1.4 |  |  | 8 | [24 empty] | MMD3B8M
DE900TN | 1.4 | 36 | 1.4 | 8 | 7.8 | 110 | 220 | 108.5 | 1 | 18 | 1.2 | 75 | 3 | Aluminium | 0.14 | 2.05 | Titanium | 131 | 5.2 | 65 | 2.6 | 2.55 | 5.62 | 1 | 3 | 6.61 | 140x140x70 | 5.51x5.51x2.76 | MMD3BTN8M
DE90TN | 1.4 | 36 | 1.4 | 8 | 8.3 | 110 | 220 | 107.5 | 0.5 | 18 | 1 | 75 | 3 | Aluminium | 0.14 | 1.8 | Titanium | 170 | 6.7 | 65 | 2.5 | 4.4 | 9.7 | 1 | 4.52 | 9.96 | 190x190x80 | 7.48x7.48x3.15 | MMD3DTN8M
DE90TN | 1.4 | 36 | 1.4 | 16 | 10.7 | 110 | 220 | 108 | 0.5 | 18 | 1 | 75 | 3 | Aluminium | 0.14 | 1.8 | Titanium | 170 | 6.7 | 65 | 2.5 | 4.4 | 9.7 | 1 | 4.52 | 9.96 | 190x190x80 | 7.48x7.48x3.15 | MMD3DTN16M
DE910 | 1.3 | 33 | 1.3 | 8 | 8.3 | 80 | 160 | 109.5 | 1 | 18 | 1.2 | 75 | 3 | Aluminium | 0.14 | 2.05 | Titanium | 131 | 5.15 | 52 | 2 | 2.4 | 5.29 | 1 | 2.45 | 5.4 | 140x135x62 | 5.51x5.31x2.44 | MMD3B8M
DE910TN | 1.3 | 33 | 1.3 | 16 | 10.5 | 110 | 220 | 109 | 0.5 | 18 | 1.2 | 75 | 3 | Aluminium | 0.14 | 2.05 | Titanium | 131 | 5.2 | 52 | 2.05 | 2.4 | 5.29 | 1 | 2.45 | 5.39 | 140x135x62 | 5.51x5.31x2.44 | MMD3BTN16M
DE910TN | 1.3 | 33 | 1.3 | 8 | 7.8 | 110 | 220 | 108.5 | 0.5 | 18 | 1.2 | 75 | 3 | Aluminium | 0.14 | 2.05 | Titanium | 131 | 5.2 | 52 | 2.05 | 2.4 | 5.29 | 1 | 2.45 | 5.39 | 140x135x62 | 5.51x5.31x2.44 | MMD3BTN8M
DE914TN | 1.4 | 36 | 1.4 | 16 | 11.3 | 110 | 220 | 108.5 | 0.5 | 18 | 1.2 | 75 | 3 | Aluminium | 0.12 | 2.05 | Titanium | 131 | 5.2 | 53 | 2.09 | 2.4 | 5.29 | 1 | 2.45 | 5.39 | 140x135x62 | 5.51x5.31x2.44 | MMD3BTN16M
DE914TN | 1.4 | 36 | 1.4 | 8 | 8.4 | 110 | 220 | 108 | 0.5 | 18 | 1.2 | 75 | 3 | Aluminium | 0.14 | 2.05 | Titanium | 131 | 5.2 | 53 | 2.09 | 2.4 | 5.29 | 1 | 2.45 | 5.39 | 140x135x62 | 5.51x5.31x2.44 | MMD3BTN8M
DE920TN | 1.4 | 36 | 1.4 | 8 | 7.8 | 110 | 220 | 108.5 | 1 | 18 | 1.2 | 75 | 3 | Aluminium | 0.14 | 2.05 | Titanium | 131 | 5.2 | 57 | 2.2 | 2.46 | 5.42 | 1 | 2.51 | 5.53 | 140x135x62 | 5.51x5.31x2.44 | MMD3CTN8M
DE950 | 2 |  |  | 8 | [24 empty] | MMD3B8M
DE950TN | 2 | 50 | 2 | 8 | 8.3 | 110 | 220 | 108.5 | 1 | 18 | 0.8 | 75 | 3 | Aluminium | 0.14 | 2.05 | Titanium | 131 | 5.2 | 85 | 3.3 | 2.7 | 5.9 | 1 | 2.77 | 6.12 | 135x135x93 | 5.31x5.31x3.66 | MMD3BTN8M
DE95TN | 2 | 50 | 2 | 8 | 8.3 | 110 | 220 | 107.5 | 500 | 18 | 1 | 75 | 3 | Aluminium | 0.14 | 1.8 | Titanium | 170 | 6.7 | 66 | 2.6 | 4.32 | 9.52 | 1 | 4.44 | 9.79 | 190x190x80 | 7.48x7.48x3.15 | MMD3DTN8M
DE95TN | 2 | 50 | 2 | 16 | 10.8 | 110 | 220 | 108.5 | 500 | 18 | 1 | 75 | 3 | Aluminium | 0.14 | 1.8 | Titanium | 170 | 6.7 | 66 | 2.6 | 4.32 | 9.52 | 1 | 4.44 | 9.79 | 190x190x80 | 7.48x7.48x3.15 | MMD3DTN16M
DE980TN | 1.4 | 36 | 1.4 | 16 | 10.7 | 110 | 220 | 108.5 | 0.5 | 18 | 1.2 | 75 | 3 | Aluminium | 0.1 | 2.05 | Titanium | 131 | 5.2 | 54 | 2.13 | 2.3 | 5.1 | 1 | 2.35 | 5.17 | 140x135x62 | 5.51x5.31x2.44 | MMD3DTN16M
DE980TN | 1.4 | 36 | 1.4 | 8 | 8.1 | 110 | 220 | 108.5 | 0.5 | 18 | 1.2 | 75 | 3 | Aluminium | 0.1 | 2.05 | Titanium | 131 | 5.2 | 54 | 2.13 | 2.3 | 5.1 | 1 | 2.35 | 5.17 | 140x135x62 | 5.51x5.31x2.44 | MMD3DTN8M
DE985TN | 2 | 50 | 2 | 8 | 8.1 | 110 | 220 | 108.5 | 0.5 | 18 | 0.8 | 75 | 3 | Aluminium | 0.1 | 2.05 | Titanium | 131 | 5.2 | 87 | 3.44 | 2.56 | 5.64 | 1 | 2.63 | 5.8 | 135x135x93 | 5.31x5.31x3.66 | MMD3DTN8M
DE985TN | 2 | 50 | 2 | 16 | 10.6 | 110 | 220 | 109.5 | 0.5 | 18 | 0.8 | 75 | 3 | Aluminium | 0.1 | 2.05 | Titanium | 131 | 5.2 | 87 | 3.44 | 2.56 | 5.64 | 1 | 2.63 | 5.8 | 135x135x93 | 5.31x5.31x3.66 | MMD3DTN16M
DE990TN | 1.4 | 36 | 1.4 | 8 | 7.6 | 100 | 200 | 107.5 | 0.5 | 18 | 1 | 86 | 3.4 | Aluminium | 0.1 | 1.9 | Titanium | 118 | 4.65 | 63 | 2.48 | 2 | 4.41 | 1 | 2.04 | 4.5 | 120x120x65 | 4.72x4.72x2.56 | MMD35ETN8M
DE990TN | 1.4 | 36 | 1.4 | 16 | 11.5 | 100 | 200 | 108.5 | 0.5 | 18 | 1 | 86 | 3.4 | Aluminium | 0.1 | 1.9 | Titanium | 118 | 4.65 | 63 | 2.48 | 2 | 4.41 | 1 | 2.04 | 4.5 | 120x120x65 | 4.72x4.72x2.56 | MMD35ETN16M
DE991TN | 1.4 | 36 | 1.4 | 16 | 16 | 100 | 200 | 108 | 0.8 | 17 | 1 | 86 | 3.4 | Aluminium | 0.11 | 1.94 | Titanium | 115 | 4.53 | 63 | 2.48 | 2 | 4.41 | [5 empty] | MMD35FTN16M
DE991TN | 1.4 | 36 | 1.4 | 8 | 7.8 | 100 | 200 | 108 | 0.8 | 17 | 1 | 86 | 3.4 | Aluminium | 0.1 | 1.94 | Titanium | 115 | 4.53 | 64 | 2.52 | 2 | 4.41 | 1 | 2.04 | 4.49 | 120x120x65 | 4.72x4.72x2.56 | MMD35FTN8M
DH350 | 1 | 25 | 1 | 4 | 4.1 | 15 | 30 | 108 | 1 | 17 | 1 | 36 | 1.4 | Aluminium | 0.06 | 1.8 | HT Polymer | 48 | 1.89 | 46 | 1.81 | 0.25 | 0.56 | 1 | 0.275 | 0.61 | 105x105x65 | 4.1x4.1x2.6 | MMDDH3504
DH350 | 1 | 25 | 1 | 16 | 10.4 | 15 | 30 | 109.5 | 1 | 17 | 1 | 36 | 1.4 | Aluminium | 0.15 | 1.8 | HT Polymer | 48 | 1.89 | 46 | 1.81 | 0.25 | 0.56 | 1 | 0.275 | 0.61 | 105x105x65 | 4,1x4,1x2,6 | MMDDH35016
DH350 | 1 | 25 | 1 | 8 | 7.8 | 15 | 30 | 108 | 1 | 17 | 1 | 36 | 1.4 | Aluminium | 0.09 | 1.8 | HT Polymer | 48 | 1.89 | 46 | 1.81 | 0.25 | 0.56 | 1 | 0.275 | 0.61 | 105x105x65 | 4,1x4,1x2,6 | MMDDH3508
DH350H | 1 | 25 | 1 | 8 | 7.8 | 30 | 60 | 108 | 1 | 17 | 1 | 36 | 1.4 | Aluminium | 0.09 | 1.8 | HT Polymer | 48 | 1.89 | 62 | 2.44 |  |  | 1 |  |  | 70x70x70 | 2.75x2.75x2.75 | MMDDH3508
DH350H | 1 | 25 | 1 | 4 | 4.1 | 30 | 60 | 108 | 1 | 17 | 1 | 36 | 1.4 | Aluminium | 0.06 | 1.8 | HT Polymer | 48 | 1.89 | 62 | 2.44 |  |  | 1 |  |  | 70x70x70 | 2.75x2.75x2.75 | MMDDH3504
DH350H | 1 | 25 | 1 | 16 | 10.4 | 30 | 60 | 109.5 | 1 | 17 | 1 | 36 | 1.4 | Aluminium | 0.15 | 1.8 | HT Polymer | 48 | 1.89 | 62 | 2.44 |  |  | 1 |  |  | 70x70x70 | 2.75x2.75x2.75 | MMDDH35016
DH450 | 1 | 25 | 1 | 8 | 7.8 | 20 | 40 | 109 | 1 | 18 | 1 | 44 | 1.7 | Aluminium | 0.16 | 1.9 | HT Polymer | 69 | 2.72 | 48 | 1.89 | 0.53 | 1.16 | 1 | 0.56 | 1.23 | 105x105x65 | 4.1x4.1x2.6 | MMDDH4508
DH450 | 1 | 25 | 1 | 16 | 12.3 | 20 | 40 | 110 | 1 | 18 | 1 | 44 | 1.7 | Aluminium | 0.22 | 1.9 | HT Polymer | 69 | 2.72 | 48 | 1.89 | 0.53 | 1.16 | 1 | 0.56 | 1.23 | 105x105x65 | 4.1x4.1x2.6 | MMDDH45016
DH450H | 1 | 25 | 1 | 16 | 12.3 | 40 | 80 | 110 | 1 | 18 | 1 | 44 | 1.7 | Aluminium | 0.22 | 1.9 | HT Polymer | 69 | 2.56 | 65 | 2.56 | 0.6 | 1.32 | 1 | 0.64 | 1.41 | 120x120x65 | 4.72x4.72x2.56 | MMDDH45016
DH450H | 1 | 25 | 1 | 8 | 7.8 | 40 | 80 | 109 | 1 | 18 | 1 | 44 | 1.7 | Aluminium | 0.16 | 1.9 | HT Polymer | 69 | 2.72 | 65 | 2.56 | 0.6 | 1.32 | 1 | 0.64 | 1.41 | 120x120x65 | 4.72x4.72x2.56 | MMDDH4508