## hf-driver
name | inches | Throat Diameter | Nominal Impedance | Minimum Impedance | Nominal Power Handling | Continuous Power Handling | Sensitivity | Frequency Range | Recommended Crossover | Voice Coil Diameter | Winding Material | Inductance | Flux Density | Diaphragm Material | Min Frequency Range | Max Frequency Range | [object Object] | Overall Diameter | Depth | Net Weight | Shipping Units | Shipping Weight | Shipping Box
DCM414 | 1.4 | 36 mm (1.4 in) | 8 Ω | 6.7 Ω | 110 W | 220 W | 112 dB | 0.3 kHz - 6 kHz | 0.3 kHz | 100 mm (4 in) | Aluminium | 0.28 mH | 1.9 T | HT Polymer | 0.3 kHz | 6 kHz | 4x M6 Mounting Studs with bolts and washers included | 152 mm (6 in) | 62 mm (2.44 in) | 2.3 kg (5.07 lb) | 1 pcs | 2.5 kg (5.51 lb) | 170x170x140 mm (6.69x6.69x5.51 in)
DCM414 | 1.4 | 36 mm (1.4 in) | 16 Ω | 9 Ω | 110 W | 220 W | 113.7 dB | 0.3 kHz - 6 kHz | 0.3 kHz | 100 mm (4 in) | Aluminium | 0.28 mH | 1.9 T | HT Polymer | 0.3 kHz | 6 kHz | 4x M6 Mounting Studs with bolts and washers included | 152 mm (6 in) | 62 mm (2.44 in) | 2.3 kg (5.07 lb) | 1 pcs | 2.5 kg (5.51 lb) | 170x170x140 mm (6.69x6.69x5.51 in)
DCM420 | 2 | 50 mm (2 in) | 8 Ω | 6.7 Ω | 110 W | 220 W | 112 dB | 0.3 kHz - 6 kHz | 0.3 kHz | 100 mm (4 in) | Aluminium | 0.28 mH | 1.9 T | HT Polymer | 0.3 kHz | 6 kHz | 4x M6 Mounting Studs with bolts and washers included | 152 mm (6 in) | 95 mm (3.74 in) | 2.6 kg (5.73 lb) | 1 pcs | 2.8 kg (6.17 lb) | 170x170x140 mm (6.69x6.69x5.51 in)
DCM420 | 2 | 50 mm (2 in) | 16 Ω | 9 Ω | 110 W | 220 W | 113.7 dB | 0.3 kHz - 6 kHz | 0.3 kHz | 100 mm (4 in) | Aluminium | 0.28 mH | 1.9 T | HT Polymer | 0.3 kHz | 6 kHz | 4x M6 Mounting Studs with bolts and washers included | 152 mm (6 in) | 95 mm (3.74 in) | 2.6 kg (5.73 lb) | 1 pcs | 2.8 kg (6.17 lb) | 170x170x140 mm (6.69x6.69x5.51 in)
DCM50 | 2 | 50 mm (2 in) | 8 Ω | 8 Ω | 80 W | 160 W | 108.5 dB | 0.4 kHz - 10 kHz | 0.4 kHz | 51 mm (2 in) | Aluminium | 0.18 mH | 2.1 T | Composite | 0.4 kHz | 10 kHz |  | 152 mm (6 in) | 108 mm (4.25 in) | 3.14 kg (6.91 lb) | 1 pcs | 3.34 kg (7.35 lb) | 170x170x140 mm (6.69x6.69x5.51 in)
DE10 | 1 | 25 mm (1 in) | 8 Ω | 6.3 Ω | 20 W | 40 W | 107 dB | 1.5 kHz - 18 kHz | 2.5 kHz | 25 mm (1 in) | Aluminium | 0.1 mH | 1.55 T | Mylar | 1.5 kHz | 18 kHz |  | 90 mm (3.5 in) | 53 mm (2.1 in) | 0.8 kg (1.8 lb) | 1 pcs | 0.83 kg (1.82 lb) | 105x105x65 mm (4.13x4.13x2.56 in)
DE1000 | 1.5 | 38 mm (1.5 in) | 8 Ω | 8.1 Ω | 140 W | 280 W | 109 dB | 1 kHz - 20 kHz | 1 kHz | 100 mm (4 in) | Aluminium | 0.18 mH | 1.95 T | Titanium | 1 kHz | 20 kHz | 4x M6 Mounting Studs with bolts and washers included | 154 mm (6.1 in) | 60 mm (2.4 in) | 3.4 kg (7.5 lb) | 1 pcs | 3.58 kg (7.89 lb) | 190x190x100 mm (7.48x7.48x3.94 in)
DE1050 | 2 | 50 mm (2 in) | 8 Ω | 8.1 Ω | 140 W | 280 W | 109 dB | 500 kHz - 20 kHz | 0.8 kHz | 100 mm (4 in) | Aluminium | 0.18 mH | 1.95 T | Titanium | 500 kHz | 20 kHz | 4x M6 Mounting Studs with bolts and washers included | 154 mm (6.1 in) | 86 mm (3.39 in) | 3.7 kg (8.16 lb) | 1 pcs | 4 kg (8.82 lb) | 195x195x120 mm (7.68x7.68x4.72 in)
DE1080TN | 1.5 | 38 mm (1.5 in) | 16 Ω | 11.4 Ω | 140 W | 280 W | 109 dB | 0.5 kHz - 20 kHz | 1 kHz | 100 mm (4 in) | Aluminium | 0.18 mH | 1.95 T | Titanium | 0.5 kHz | 20 kHz | 4x M6 Mounting Studs with bolts and washers included | 154 mm (6.1 in) | 60 mm (2.4 in) | 3.4 kg (7.5 lb) | 1 pcs | 3.52 kg (7.76 lb) | 190x190x80 mm (7.48x7.48x3.15 in)
DE1080TN | 1.5 | 38 mm (1.5 in) | 8 Ω | 8.4 Ω | 140 W | 280 W | 109 dB | 0.5 kHz - 20 kHz | 1 kHz | 100 mm (4 in) | Aluminium | 0.18 mH | 1.95 T | Titanium | 0.5 kHz | 20 kHz | 4x M6 Mounting Studs with bolts and washers included | 154 mm (6.1 in) | 60 mm (2.4 in) | 3.4 kg (7.5 lb) | 1 pcs | 3.52 kg (7.76 lb) | 190x190x80 mm (7.48x7.48x3.15 in)
DE1085TN | 2 | 50 mm (2 in) | 8 Ω | 8 Ω | 140 W | 280 W | 109 dB | 0.5 kHz - 20 kHz | 0.8 kHz | 100 mm (4 in) | Aluminium | 0.18 mH | 1.95 T | Titanium |  |  | 4x M6 Mounting Studs with bolts and washers included | 154 mm (6.1 in) | 86 mm (3.39 in) | 3.7 kg (8.16 lb) | 1 pcs | 4 kg (8.82 lb) | 190x190x120 mm (7.48x7.48x4.72 in)
DE1085TN | 2 | 50 mm (2 in) | 16 Ω | 11.4 Ω | 140 W | 280 W | 108 dB | 0.5 kHz - 20 kHz | 0.8 kHz | 100 mm (4 in) | Aluminium | 0.18 mH | 1.95 T | Titanium |  |  | 4x M6 Mounting Studs with bolts and washers included | 154 mm (6.1 in) | 86 mm (3.39 in) | 3.7 kg (8.16 lb) | 1 pcs | 4 kg (8.82 lb) | 190x190x120 mm (7.48x7.48x4.72 in)
DE1090TN | 1.4 | 36 mm (1.4 in) | 8 Ω | 8.3 Ω | 120 W | 240 W | 108 dB | 0.5 kHz - 20 kHz | 0.8 kHz | 100 mm (4 in) | Aluminium | 0.18 mH | 1.9 T | Titanium | 0.5 kHz | 20 kHz | 4x M6 Mounting Studs with bolts and washers included | 127 mm (5 in) | 54 mm (2.13 in) | 1.9 kg (4.19 lb) | 1 pcs | 1.95 kg (4.29 lb) | 140x135x62 mm (5.51x5.31x2.44 in)
DE1090TN | 1.4 | 36 mm (1.4 in) | 16 Ω | 11.4 Ω | 120 W | 240 W | 109 dB | 0.5 kHz - 20 kHz | 0.8 kHz | 100 mm (4 in) | Aluminium | 0.18 mH | 1.9 T | Titanium | 0.5 kHz | 20 kHz | 4x M6 Mounting Studs with bolts and washers included | 127 mm (5 in) | 54 mm (2.13 in) | 1.9 kg (4.19 lb) | 1 pcs | 1.95 kg (4.29 lb) | 140x135x62 mm (5.51x5.31x2.44 in)
DE1095TN | 2 | 50 mm (2 in) | 8 Ω | 8.3 Ω | 120 W | 240 W | 108 dB | 0.5 kHz - 20 kHz | 0.8 kHz | 100 mm (4 in) | Aluminium | 0.18 mH | 1.9 T | Titanium | 0.5 kHz | 20 kHz | 4x M6 Mounting Studs with bolts and washers included | 127 mm (5 in) | 89 mm (3.5 in) | 2.14 kg (4.71 lb) | 1 pcs | 2.4 kg (5.28 lb) | 190x190x120 mm (7.48x7.48x4.72 in)
DE110 | 1 | 25 mm (1 in) | 16 Ω | 10.9 Ω | 25 W | 50 W | 107 dB | 2 kHz - 18 kHz | 2 kHz | 36 mm (1.4 in) | Aluminium | 0.14 mH | 1.8 T | HT Polymer | 2 kHz | 18 kHz |  | 60 mm (2.36 in) | 35 mm (1.38 in) | 0.32 kg (0.71 lb) | 1 pcs | 0.35 kg (0.76 lb) | 105x105x65 mm (4.13x4.13x2.56 in)
DE110 | 1 | 25 mm (1 in) | 8 Ω | 8 Ω | 25 W | 50 W | 106 dB | 2 kHz - 18 kHz | 2 kHz | 36 mm (1.4 in) | Aluminium | 0.14 mH | 1.8 T | HT Polymer | 2 kHz | 18 kHz |  | 60 mm (2.36 in) | 35 mm (1.38 in) | 0.32 kg (0.71 lb) | 1 pcs | 0.35 kg (0.76 lb) | 105x105x65 mm (4.13x4.13x2.56 in)
DE111 | 1 | 25 mm (1 in) | 16 Ω | 10.3 Ω | 25 W | 50 W | 108.5 dB | 1 kHz - 17 kHz | 1.2 kHz | 36 mm (1.4 in) | Aluminium | 0.14 mH | 1.8 T | HT Polymer | 1 kHz | 17 kHz |  | 60 mm (2.36 in) | 36 mm (1.42 in) | 0.32 kg (0.71 lb) | 1 pcs | 0.35 kg (0.76 lb) | 105x105x65 mm (4.13x4.13x2.56 in)
DE111 | 1 | 25 mm (1 in) | 8 Ω | 8 Ω | 25 W | 50 W | 107 dB | 1 kHz - 17 kHz | 1.2 kHz | 36 mm (1.4 in) | Aluminium | 0.14 mH | 1.8 T | HT Polymer | 1 kHz | 17 kHz |  | 60 mm (2.36 in) | 36 mm (1.42 in) | 0.32 kg (0.71 lb) | 1 pcs | 0.35 kg (0.76 lb) | 105x105x65 mm (4.13x4.13x2.56 in)
DE12 | 1 | 25 mm (1 in) | 8 Ω | 7.8 Ω | 25 W | 50 W | 106 dB | 1.5 kHz - 18 kHz | 2.2 kHz | 36 mm (1.4 in) | Aluminium | 0.14 mH | 1.45 T | Mylar | 1.5 kHz | 18 kHz |  | 90 mm (3.5 in) | 49 mm (2 in) | 1.05 kg (2.31 lb) | 1 pcs | 1.08 kg (2.38 lb) | 105x105x65 mm (4.13x4.13x2.56 in)
DE120 | 1 | 25 mm (1 in) | 8 Ω | 8 Ω | 20 W | 40 W | 106 dB | 2 kHz - 18 kHz | 2 kHz | 36 mm (1.4 in) | Aluminium | 0.14 mH | 1.9 T | Mylar | 2 kHz | 18 kHz |  | 71 mm (2.8 in) | 34 mm (1.34 in) | 0.45 kg (0.98 lb) | 1 pcs | 0.48 kg (1.05 lb) | 105x105x65 mm (4.13x4.13x2.56 in)
DE12TC | 1 | 25 mm (1 in) | 8 Ω | 8.1 Ω | 30 W | 60 W | 105 dB | 2 kHz - 18 kHz | 2.2 kHz | 36 mm (1.4 in) | Aluminium | 0.14 mH | 1.45 T | Titanium | 2 kHz | 18 kHz |  | 90 mm (3.5 in) | 49 mm (2 in) | 1.05 kg (2.31 lb) | 1 pcs | 1.08 kg (2.38 lb) | 105x105x65 mm (4.13x4.13x2.56 in)
DE14 | 1 | 25 mm (1 in) | 8 Ω | 7.7 Ω | 30 W | 60 W | 105 dB | 2 kHz - 18 kHz | 2.2 kHz | 36 mm (1.4 in) | Aluminium | 0.14 mH | 1.45 T | Mylar | 2 kHz | 18 kHz |  | 90 mm (3.5 in) | 49 mm (1.93 in) | 1 kg (2.2 lb) | 1 pcs | 1.03 kg (2.27 lb) | 105x105x65 mm (4.13x4.13x2.56 in)
DE14 | 1 | 25 mm (1 in) | 16 Ω | 11.6 Ω | 30 W | 60 W | 106.5 dB | 2 kHz - 18 kHz | 2.2 kHz | 36 mm (1.4 in) | Aluminium | 0.14 mH | 1.45 T | Mylar | 2 kHz | 18 kHz |  | 90 mm (3.5 in) | 49 mm (1.93 in) | 1 kg (2.2 lb) | 1 pcs | 1.03 kg (2.27 lb) | 105x105x65 mm (4.13x4.13x2.56 in)
DE14TN | 1 | 25 mm (1 in) | 8 Ω | 7.4 Ω | 30 W | 60 W | 105 dB | 1.5 kHz - 18 kHz | 2.2 kHz | 36 mm (1.4 in) | Aluminium | 0.14 mH | 1.45 T | Titanium | 1.5 kHz | 18 kHz |  | 90 mm (3.5 in) | 49 mm (2 in) | 1 kg (2.2 lb) | 1 pcs | 1.03 kg (2.27 lb) | 105x105x65 mm (4.13x4.13x2.56 in)
DE14TN | 1 | 25 mm (1 in) | 16 Ω | 12.3 Ω | 30 W | 60 W | 105 dB | 2 kHz - 18 kHz | 2.2 kHz | 36 mm (1.4 in) | Aluminium | 0.14 mH | 1.45 T | Titanium | 2 kHz | 18 kHz |  | 90 mm (3.5 in) | 49 mm (2 in) | 1 kg (2.2 lb) | 1 pcs | 1.03 kg (2.27 lb) | 105x105x65 mm (4.13x4.13x2.56 in)
DE16 | 1 |  | 8 Ω | [13 empty] | 2x M6 Mounting Studs with bolts and washers included
DE160 | 1 | 25 mm (1 in) | 8 Ω | 7.4 Ω | 40 W | 80 W | 107 dB | 1.5 kHz - 18 kHz | 2 kHz | 44 mm (1.7 in) | Aluminium | 0.11 mH | 1.5 T | Mylar | 1.5 kHz | 18 kHz | 2x M6 Mounting Studs with bolts and washers included | 102 mm (4 in) | 61 mm (2.4 in) | 1.7 kg (3.75 lb) | 1 pcs | 1.73 kg (3.81 lb) | 105x105x65 mm (4.13x4.13x2.56 in)
DE180 | 1 | 25 mm (1 in) | 8 Ω | 7.4 Ω | 60 W | 120 W | 106.5 dB | 1 kHz - 17 kHz | 2 kHz | 44 mm (1.7 in) | Aluminium | 0.12 mH | 1.35 T | Polyimide | 1 kHz | 17 kHz | 2x M6 Mounting Studs with bolts and washers included | 102 mm (4 in) | 61 mm (2.4 in) | 1.7 kg (3.75 lb) | 1 pcs | 1.73 kg (3.81 lb) | 105x105x65 mm (4.13x4.13x2.56 in)
DE200 | 1 | 25 mm (1 in) | 16 Ω | 10.9 Ω | 50 W | 100 W | 106 dB | 1 kHz - 18 kHz | 1.6 kHz | 44 mm (1.7 in) | Aluminium | 0.14 mH | 1.5 T | Titanium | 1 kHz | 18 kHz | 3x M6 Mounting Studs with bolts and washers included | 102 mm (4 in) | 61 mm (2.4 in) | 1.75 kg (3.86 lb) | 1 pcs | 1.78 kg (3.92 lb) | 105x105x65 mm (4.13x4.13x2.56 in)
DE200 | 1 | 25 mm (1 in) | 8 Ω | 7.5 Ω | 50 W | 100 W | 106 dB | 1 kHz - 18 kHz | 1.6 kHz | 44 mm (1.7 in) | Aluminium | 0.11 mH | 1.5 T | Titanium | 1 kHz | 18 kHz | 3x M6 Mounting Studs with bolts and washers included | 102 mm (4 in) | 61 mm (2.4 in) | 1.75 kg (3.86 lb) | 1 pcs | 1.78 kg (3.92 lb) | 105x105x65 mm (4.13x4.13x2.56 in)
DE25 | 1 |  | 8 Ω | [13 empty] | 3x M6 Mounting Studs with bolts and washers included
DE250 | 1 | 25 mm (1 in) | 8 Ω | 7.8 Ω | 60 W | 120 W | 108.5 dB | 1 kHz - 18 kHz | 1.6 kHz | 44 mm (1.7 in) | Aluminium | 0.11 mH | 1.85 T | Polyimide | 1 kHz | 18 kHz | 3x M6 Mounting Studs with bolts and washers included | 120 mm (4.7 in) | 62 mm (2.4 in) | 2.15 kg (4.74 lb) | 1 pcs | 2.21 kg (4.87 lb) | 120x120x65 mm (4.72x4.72x2.56 in)
DE250TN | 1 | 25 mm (1 in) | 8 Ω | 7.4 Ω | 60 W | 120 W | 106 dB | 1 kHz - 18 kHz | 1.5 kHz | 44 mm (1.7 in) | Aluminium | 0.11 mH | 1.85 T | Titanium | 1 kHz | 18 kHz | 3x M6 Mounting Studs with bolts and washers included | 120 mm (4.7 in) | 62 mm (2.4 in) | 2.15 kg (4.74 lb) | 1 pcs | 2.21 kg (4.87 lb) | 120x120x65 mm (4.72x4.72x2.56 in)
DE254TN | 1.4 | 36 mm (1.4 in) | 8 Ω | 7.8 Ω | 60 W | 120 W | 106.5 dB | 1 kHz - 19 kHz | 1.5 kHz | 44 mm (1.7 in) | Aluminium | 0.11 mH | 1.85 T | Titanium | 1 kHz | 19 kHz | 4x M6 Mounting Studs with bolts and washers included | 120 mm (4.7 in) | 85 mm (3.3 in) | 2.4 kg (5.3 lb) | 1 pcs | 2.44 kg (5.39 lb) | 135x135x93 mm (5.31x5.31x3.66 in)
DE36 | 1 | 25 mm (1 in) | 8 Ω | 7.2 Ω | 35 W | 70 W | 107.5 dB | 1.2 kHz - 20 kHz | 1.8 kHz | 38 mm (1.5 in) | Aluminium | 0.05 mH | 1.6 T | HT Polymer | 1.2 kHz | 20 kHz | 2x M6 Mounting Studs with bolts and washers included | 90 mm (3.54 in) | 48 mm (1.89 in) | 1.1 kg (2.43 lb) | 1 pcs | 1.13 kg (2.48 lb) | 105x105x65 mm (4.13x4.13x2.56 in)
DE36 | 1 | 25 mm (1 in) | 16 Ω | 12.7 Ω | 35 W | 70 W | 108 dB | 1.2 kHz - 20 kHz | 1.8 kHz | 38 mm (1.5 in) | Aluminium | 0.08 mH | 1.6 T | HT Polymer | 1.2 kHz | 20 kHz | 2x M6 Mounting Studs with bolts and washers included | 90 mm (3.54 in) | 48 mm (1.89 in) | 1.1 kg (2.43 lb) | 1 pcs | 1.13 kg (2.48 lb) | 105x105x65 mm (4.13x4.13x2.56 in)
DE360 | 1 | 25 mm (1 in) | 8 Ω | 7.6 Ω | 35 W | 70 W | 110 dB | 1.2 kHz - 20 kHz | 1.8 kHz | 38 mm (1.5 in) | Aluminium | 0.05 mH | 2 T | HT Polymer | 1.2 kHz | 20 kHz | 3x M6 Mounting Studs with bolts and washers included | 71 mm (2.8 in) | 37 mm (1.46 in) | 0.5 kg (1.1 lb) | 1 pcs | 0.53 kg (1.16 lb) | 105x105x65 mm (4.13x4.13x2.56 in)
DE360 | 1 | 25 mm (1 in) | 16 Ω | 13.8 Ω | 35 W | 70 W | 110 dB | 1.2 kHz - 20 kHz | 1.8 kHz | 38 mm (1.5 in) | Aluminium | 0.08 mH | 2 T | HT Polymer | 1.2 kHz | 20 kHz | 3x M6 Mounting Studs with bolts and washers included | 71 mm (2.8 in) | 37 mm (1.46 in) | 0.5 kg (1.1 lb) | 1 pcs | 0.53 kg (1.16 lb) | 105x105x65 mm (4.13x4.13x2.56 in)
DE38 | 1 | 25 mm (1 in) | 8 Ω | 8.1 Ω | 40 W | 80 W | 107.5 dB | 2 kHz - 20 kHz | 2 kHz | 38 mm (1.5 in) | Aluminium | 0.05 mH | 2 T | Mylar | 2 kHz | 20 kHz |  | 70 mm (2.75 in) | 54 mm (2.1 in) | 0.55 kg (1.21 lb) | 1 pcs | 0.58 kg (1.28 lb) | 92x76x60 mm (3.62x2.99x2.36 in)
DE400 | 1 | 25 mm (1 in) | 16 Ω | 10.4 Ω | 50 W | 100 W | 109 dB | 1 kHz - 18 kHz | 1.6 kHz | 44 mm (1.7 in) | Aluminium | 0.11 mH | 1.8 T | Polyimide | 1 kHz | 18 kHz | 2x M6 Mounting Studs with bolts and washers included | 85 mm (3.3 in) | 44 mm (1.7 in) | 0.86 kg (1.88 lb) | 1 pcs | 0.89 kg (1.95 lb) | 105x105x65 mm (4.13x4.13x2.56 in)
DE400 | 1 | 25 mm (1 in) | 8 Ω | 7.7 Ω | 50 W | 100 W | 108.5 dB | 1 kHz - 18 kHz | 1.6 kHz | 44 mm (1.7 in) | Aluminium | 0.11 mH | 1.8 T | Polyimide | 1 kHz | 18 kHz | 2x M6 Mounting Studs with bolts and washers included | 85 mm (3.3 in) | 44 mm (1.7 in) | 0.86 kg (1.88 lb) | 1 pcs | 0.89 kg (1.95 lb) | 105x105x65 mm (4.13x4.13x2.56 in)
DE400TN | 1 | 25 mm (1 in) | 16 Ω | 10.6 Ω | 50 W | 100 W | 107 dB | 1.2 kHz - 18 kHz | 1.5 kHz | 44 mm (1.7 in) | Aluminium | 0.11 mH | 1.8 T | Titanium | 1.2 kHz | 18 kHz | 2x M6 Mounting Studs with bolts and washers included | 85 mm (3.3 in) | 44 mm (1.7 in) | 0.86 kg (1.88 lb) | 1 pcs | 0.89 kg (1.95 lb) | 105x105x65 mm (4.13x4.13x2.56 in)
DE400TN | 1 | 25 mm (1 in) | 8 Ω | 7.7 Ω | 50 W | 100 W | 106 dB | 1.2 kHz - 18 kHz | 1.5 kHz | 44 mm (1.7 in) | Aluminium | 0.11 mH | 1.8 T | Titanium | 1.2 kHz | 18 kHz | 2x M6 Mounting Studs with bolts and washers included | 85 mm (3.3 in) | 44 mm (1.7 in) | 0.86 kg (1.88 lb) | 1 pcs | 0.89 kg (1.95 lb) | 105x105x65 mm (4.13x4.13x2.56 in)
DE45 | 1 |  | 8 Ω | [13 empty] | 3x M6 Mounting Studs with bolts and washers included
DE5 | 0.5 | 13 mm (0.5 in) | 16 Ω | 13 Ω | 10 W | 20 W | 109 dB | 2 kHz - 18 kHz | 2.5 kHz | 25 mm (1 in) | Aluminium | 0.14 mH | 1.65 T | Mylar | 2 kHz | 18 kHz |  | 62 mm (2.44 in) | 34 mm (1.33 in) | 0.17 kg (0.37 lb) | 1 pcs | 0.18 kg (0.4 lb) | 65x55x40 mm (2.56x2.17x1.57 in)
DE5 | 0.5 | 13 mm (0.5 in) | 8 Ω | 6.7 Ω | 10 W | 20 W | 109 dB | 2 kHz - 18 kHz | 2.5 kHz | 25 mm (1 in) | Aluminium | 0.1 mH | 1.65 T | Mylar | 2 kHz | 18 kHz |  | 62 mm (2.44 in) | 34 mm (1.33 in) | 0.17 kg (0.37 lb) | 1 pcs | 0.18 kg (0.4 lb) | 65x55x40 mm (2.56x2.17x1.57 in)
DE500 | 1 | 25 mm (1 in) | 8 Ω | 7.6 Ω | 50 W | 100 W | 107 dB | 1 kHz - 18 kHz | 1.5 kHz | 44 mm (1.7 in) | Aluminium | 0.11 mH | 1.9 T | Titanium | 1 kHz | 18 kHz | 3x M6 Mounting Studs with bolts and washers included | 102 mm (4 in) | 51 mm (2 in) | 1.4 kg (3.1 lb) | 1 pcs | 1.43 kg (3.14 lb) | 105x105x65 mm (4.13x4.13x2.56 in)
DE500 | 1 | 25 mm (1 in) | 16 Ω | 10.5 Ω | 50 W | 100 W | 108 dB | 1 kHz - 18 kHz | 1.5 kHz | 44 mm (1.7 in) | Aluminium | 0.14 mH | 1.9 T | Titanium | 1 kHz | 18 kHz | 3x M6 Mounting Studs with bolts and washers included | 102 mm (4 in) | 51 mm (2 in) | 1.4 kg (3.1 lb) | 1 pcs | 1.43 kg (3.14 lb) | 105x105x65 mm (4.13x4.13x2.56 in)
DE502 | 1 | 25 mm (1 in) | 8 Ω | 7.3 Ω | 50 W | 100 W | 107 dB | 1 kHz - 18 kHz | 1.5 kHz | 44 mm (1.7 in) | Aluminium | 0.12 mH | 1.9 T | Titanium | 1 kHz | 18 kHz | 3x M6 Mounting Studs with bolts and washers included | 102 mm (4 in) | 51 mm (2 in) | 1.4 kg (3.1 lb) | 1 pcs | 1.43 kg (3.14 lb) | 105x105x65 mm (4.13x4.13x2.56 in)
DE502 | 1 | 25 mm (1 in) | 16 Ω | 10.2 Ω | 50 W | 100 W | 108 dB | 1 kHz - 18 kHz | 1.5 kHz | 44 mm (1.7 in) | Aluminium | 0.14 mH | 1.9 T | Titanium | 1 kHz | 18 kHz | 3x M6 Mounting Studs with bolts and washers included | 102 mm (4 in) | 51 mm (2 in) | 1.4 kg (3.1 lb) | 1 pcs | 1.43 kg (3.14 lb) | 105x105x65 mm (4.13x4.13x2.56 in)
DE52 | 1.4 | 36 mm (1.4 in) | 8 Ω | 8.2 Ω | 70 W | 140 W | 108 dB | 1 kHz - 17 kHz | 1 kHz | 51 mm (2 in) | Aluminium | 0.14 mH | 1.8 T | HT Polymer | 1 kHz | 17 kHz | 4x M6 Mounting Studs with bolts and washers included | 134 mm (5.28 in) | 60 mm (2.36 in) | 2.8 kg (6.17 lb) | 1 pcs | 2.84 kg (6.25 lb) | 135x135x65 mm (5.31x5.31x2.56 in)
DE550 | 1 | 25 mm (1 in) | 16 Ω | 13.3 Ω | 70 W | 140 W | 109 dB | 1 kHz - 17 kHz | 1.2 kHz | 51 mm (2 in) | Aluminium | 0.14 mH | 2 T | HT Polymer | 1 kHz | 17 kHz | 2x M6 Mounting Studs with bolts and washers included | 92 mm (3.62 in) | 49 mm (1.93 in) | 1.17 kg (2.57 lb) | 1 pcs | 1.2 kg (2.63 lb) | 105x105x65 mm (4.13x4.13x2.56 in)
DE550 | 1 | 25 mm (1 in) | 8 Ω | 8.3 Ω | 70 W | 140 W | 108 dB | 1 kHz - 17 kHz | 1.2 kHz | 51 mm (2 in) | Aluminium | 0.14 mH | 2 T | HT Polymer | 1 kHz | 17 kHz | 2x M6 Mounting Studs with bolts and washers included | 92 mm (3.62 in) | 49 mm (1.93 in) | 1.17 kg (2.58 lb) | 1 pcs | 1.2 kg (2.65 lb) | 105x105x65 mm (4.13x4.13x2.56 in)
DE550TN | 1 | 25 mm (1 in) | 8 Ω | 8.4 Ω | 70 W | 140 W | 108 dB | 1 kHz - 17 kHz | 1.2 kHz | 51 mm (2 in) | Aluminium | 0.12 mH | 2 T | Titanium | 1 kHz | 17 kHz | 2x M6 Mounting Studs with bolts and washers included | 92 mm (3.62 in) | 49 mm (1.93 in) | 1.17 kg (2.58 lb) | 1 pcs | 1.2 kg (2.65 lb) | 105x105x65 mm (4.13x4.13x2.56 in)
DE550TN | 1 | 25 mm (1 in) | 16 Ω | 13.5 Ω | 70 W | 140 W | 109 dB | 1 kHz - 17 kHz | 1.2 kHz | 51 mm (2 in) | Aluminium | 0.14 mH | 2 T | Titanium | 1 kHz | 17 kHz | 2x M6 Mounting Studs with bolts and washers included | 92 mm (3.62 in) | 49 mm (1.93 in) | 1.17 kg (2.58 lb) | 1 pcs | 1.2 kg (2.65 lb) | 105x105x65 mm (4.13x4.13x2.56 in)
DE600 | 1.4 |  | 8 Ω
DE602 | 1.4 | 36 mm (1.4 in) | 8 Ω | 7.6 Ω | 80 W | 160 W | 108 dB | 1 kHz - 18 kHz | 1.2 kHz | 65 mm (2.5 in) | Aluminium | 0.15 mH | 1.55 T | Titanium | 1 kHz | 18 kHz | 4x M6 Mounting Studs with bolts and washers included | 145 mm (5.7 in) | 65 mm (2.5 in) | 3.4 kg (7.5 lb) | 1 pcs | 3.52 kg (7.76 lb) | 190x190x80 mm (7.48x7.48x3.15 in)
DE60TN | 1.4 | 36 mm (1.4 in) | 8 Ω | 8.6 Ω | 110 W | 220 W | 107 dB | 1 kHz - 18 kHz | 1.2 kHz | 75 mm (3 in) | Aluminium | 0.14 mH | 1.6 T | Titanium | 1 kHz | 18 kHz | 4x M6 Mounting Studs with bolts and washers included | 156 mm (6.1 in) | 66 mm (2.6 in) | 3.8 kg (8.38 lb) | 1 pcs | 3.92 kg (8.64 lb) | 190x190x80 mm (7.48x7.48x3.15 in)
DE60TN | 1.4 | 36 mm (1.4 in) | 16 Ω | 11.1 Ω | 110 W | 220 W | 107.5 dB | 1 kHz - 18 kHz | 1.2 kHz | 75 mm (3 in) | Aluminium | 0.14 mH | 1.6 T | Titanium | 1 kHz | 18 kHz | 4x M6 Mounting Studs with bolts and washers included | 156 mm (6.1 in) | 66 mm (2.6 in) | 3.8 kg (8.38 lb) | 1 pcs | 3.92 kg (8.64 lb) | 190x190x80 mm (7.48x7.48x3.15 in)
DE610 | 1.4 | 36 mm (1.4 in) | 8 Ω | 7.6 Ω | 80 W | 160 W | 108 dB | 1 kHz - 18 kHz | 1.2 kHz | 65 mm (2.5 in) | Aluminium | 0.15 mH | 1.75 T | Titanium | 1 kHz | 18 kHz | 4x M6 Mounting Studs with bolts and washers included | 156 mm (6.1 in) | 65 mm (2.5 in) | 3.8 kg (8.4 lb) | 1 pcs | 3.92 kg (8.64 lb) | 190x190x80 mm (7.48x7.48x3.15 in)
DE610 | 1.4 | 36 mm (1.4 in) | 16 Ω | 10.7 Ω | 80 W | 160 W | 108 dB | 1 kHz - 18 kHz | 1.2 kHz | 65 mm (2.5 in) | Aluminium | 0.15 mH | 1.75 T | Titanium | 1 kHz | 18 kHz | 4x M6 Mounting Studs with bolts and washers included | 156 mm (6.1 in) | 65 mm (2.5 in) | 3.8 kg (8.4 lb) | 1 pcs | 3.92 kg (8.64 lb) | 190x190x80 mm (7.48x7.48x3.15 in)
DE618TN | 1.4 | 36 mm (1.4 in) | 8 Ω | 7.3 Ω | 80 W | 160 W | 108 dB | 1 kHz - 18 kHz | 1.2 kHz | 65 mm (2.5 in) | Aluminium | 0.15 mH | 1.65 T | Titanium | 1 kHz | 18 kHz | 4x M6 Mounting Studs with bolts and washers included | 156 mm (6.14 in) | 66 mm (2.6 in) | 3.8 kg (8.38 lb) | 1 pcs | 3.92 kg (8.64 lb) | 190x190x80 mm (7.48x7.48x3.15 in)
DE618TN | 1.4 | 36 mm (1.4 in) | 16 Ω | 10.7 Ω | 80 W | 160 W | 108.5 dB | 1 kHz - 18 kHz | 1.2 kHz | 65 mm (2.5 in) | Aluminium | 0.15 mH | 1.65 T | Titanium | 1 kHz | 18 kHz | 4x M6 Mounting Studs with bolts and washers included | 156 mm (6.14 in) | 66 mm (2.6 in) | 3.8 kg (8.38 lb) | 1 pcs | 3.92 kg (8.64 lb) | 190x190x80 mm (7.48x7.48x3.15 in)
DE620TN | 1.4 | 36 mm (1.4 in) | 8 Ω | 7.9 Ω | 80 W | 160 W | 107 dB | 1 kHz - 18 kHz | 1.2 kHz | 65 mm (2.5 in) | Aluminium | 0.15 mH | 1.8 T | Titanium | 1 kHz | 18 kHz | 4x M6 Mounting Studs with bolts and washers included | 115 mm (4.5 in) | 52 mm (2 in) | 1.75 kg (3.85 lb) | 1 pcs | 1.79 kg (3.94 lb) | 120x120x65 mm (4.72x4.72x2.56 in)
DE64TN | 2 | 50 mm (2 in) | 8 Ω | 8.4 Ω | 110 W | 220 W | 107.5 dB | 1 kHz - 18 kHz | 1 kHz | 75 mm (3 in) | Aluminium | 0.14 mH | 1.6 T | Titanium | 1 kHz | 18 kHz | 4x M6 Mounting Studs with bolts and washers included | 156 mm (6.1 in) | 66 mm (2.6 in) | 3.9 kg (8.6 lb) | 1 pcs | 4.02 kg (8.86 lb) | 190x190x80 mm (7.48x7.48x3.15 in)
DE680TN | 1.4 | 36 mm (1.4 in) | 8 Ω | 7.7 Ω | 80 W | 160 W | 108 dB | 1 kHz - 18 kHz | 1.2 kHz | 65 mm (2.5 in) | Aluminium | 0.15 mH | 1.8 T | Titanium | 1 kHz | 18 kHz | 4x M6 Mounting Studs with bolts and washers included | 115 mm (4.5 in) | 51 mm (2.01 in) | 1.75 kg (3.85 lb) | 1 pcs | 1.79 kg (3.94 lb) | 120x120x65 mm (4.72x4.72x2.56 in)
DE680TN | 1.4 | 36 mm (1.4 in) | 16 Ω | 11.2 Ω | 80 W | 160 W | 108.5 dB | 1 kHz - 18 kHz | 1.2 kHz | 65 mm (2.5 in) | Aluminium | 0.15 mH | 1.8 T | Titanium | 1 kHz | 18 kHz | 4x M6 Mounting Studs with bolts and washers included | 115 mm (4.5 in) | 51 mm (2.01 in) | 1.75 kg (3.85 lb) | 1 pcs | 1.79 kg (3.94 lb) | 120x120x65 mm (4.72x4.72x2.56 in)
DE7 | 0.75 | 19 mm (0.75 in) | 8 Ω | 6.6 Ω | 10 W | 20 W | 109 dB | 2 kHz - 18 kHz | 2.5 kHz | 25 mm (1 in) | Aluminium | 0.1 mH | 1.65 T | Mylar | 2 kHz | 18 kHz |  | 62 mm (2.44 in) | 35 mm (1.37 in) | 0.17 kg (0.37 lb) | 1 pcs | 0.18 kg (0.4 lb) | 65x55x40 mm (2.56x2.17x1.57 in)
DE7 | 0.75 | 19 mm (0.75 in) | 4 Ω | 4.7 Ω | 10 W | 20 W | 107 dB | 2 kHz - 18 kHz | 2.5 kHz | 25 mm (1 in) | Aluminium | 0.15 mH | 1.65 T | Mylar | 2 kHz | 18 kHz |  | 62 mm (2.44 in) | 35 mm (1.37 in) | 0.17 kg (0.37 lb) | 1 pcs | 0.18 kg (0.4 lb) | 65x55x40 mm (2.56x2.17x1.57 in)
DE7 | 0.75 | 19 mm (0.75 in) | 16 Ω | 12 Ω | 10 W | 20 W | 109 dB | 2 kHz - 18 kHz | 2.5 kHz | 25 mm (1 in) | Aluminium | 0.16 mH | 1.65 T | Mylar | 2 kHz | 18 kHz |  | 62 mm (2.44 in) | 35 mm (1.37 in) | 0.17 kg (0.37 lb) | 1 pcs | 0.18 kg (0.4 lb) | 65x55x40 mm (2.56x2.17x1.57 in)
DE700 | 1.5 |  | 8 Ω | [13 empty] | 4x M6 Mounting Studs with bolts and washers included
DE700TN | 1.5 | 38 mm (1.5 in) | 8 Ω | 8.4 Ω | 110 W | 220 W | 107.5 dB | 1 kHz - 18 kHz | 0.8 kHz | 75 mm (3 in) | Aluminium | 0.14 mH | 1.9 T | Titanium | 1 kHz | 18 kHz | 4x M6 Mounting Studs with bolts and washers included | 180 mm (7.1 in) | 70 mm (2.8 in) | 6 kg (13.2 lb) | 1 pcs | 6.18 kg (13.62 lb) | 190x190x100 mm (7.48x7.48x3.94 in)
DE750 | 2 |  | 8 Ω | [13 empty] | 4x M6 Mounting Studs with bolts and washers included
DE750TN | 2 | 50 mm (2 in) | 8 Ω | 7.8 Ω | 110 W | 220 W | 107.5 dB | 0.5 kHz - 18 kHz | 0.8 kHz | 75 mm (3 in) | Aluminium | 0.14 mH | 1.9 T | Titanium | 0.5 kHz | 18 kHz | 4x M6 Mounting Studs with bolts and washers included | 180 mm (7.1 in) | 87 mm (3.4 in) | 6.1 kg (13.45 lb) | 1 pcs | 6.36 kg (14.02 lb) | 190x190x120 mm (7.48x7.48x4.72 in)
DE750TN | 2 | 50 mm (2 in) | 16 Ω | 11.3 Ω | 110 W | 220 W | 109 dB | 0.5 kHz - 18 kHz | 0.8 kHz | 75 mm (3 in) | Aluminium | 0.14 mH | 1.9 T | Titanium | 0.5 kHz | 18 kHz | 4x M6 Mounting Studs with bolts and washers included | 180 mm (7.1 in) | 87 mm (3.4 in) | 6.1 kg (13.45 lb) | 1 pcs | 6.36 kg (14.02 lb) | 190x190x120 mm (7.48x7.48x4.72 in)
DE75P | 2 |  | 8 Ω | [13 empty] | 4x M6 Mounting Studs with bolts and washers included
DE75PTN | 2 |  | 8 Ω | [13 empty] | 4x M6 Mounting Studs with bolts and washers included
DE780TN | 1.4 | 36 mm (1.4 in) | 16 Ω | 11.5 Ω | 110 W | 220 W | 109 dB | 0.5 kHz - 18 kHz | 1.2 kHz | 75 mm (3 in) | Aluminium | 0.22 mH | 1.95 T | Titanium | 0.5 kHz | 18 kHz | 4x M6 Mounting Studs with bolts and washers included | 112 mm (4.41 in) | 56 mm (2.2 in) | 1.6 kg (3.53 lb) | 1 pcs | 1.64 kg (3.6 lb) | 120x120x65 mm (4.72x4.72x2.56 in)
DE780TN | 1.4 | 36 mm (1.4 in) | 8 Ω | 8.7 Ω | 110 W | 220 W | 108 dB | 0.5 kHz - 18 kHz | 1.2 kHz | 75 mm (3 in) | Aluminium | 0.04 mH | 1.95 T | Titanium | 0.5 kHz | 18 kHz | 4x M6 Mounting Studs with bolts and washers included | 112 mm (4.41 in) | 56 mm (2.2 in) | 1.6 kg (3.53 lb) | 1 pcs | 1.64 kg (3.6 lb) | 120x120x65 mm (4.72x4.72x2.56 in)
DE785TN | 2 | 50 mm (2 in) | 8 Ω | 8.3 Ω | 110 W | 220 W | 107.5 dB | 0.5 kHz - 18 kHz | 1 kHz | 75 mm (3 in) | Aluminium | 0.17 mH | 1.95 T | Titanium | 0.5 kHz | 18 kHz | 4x M5 Mounting Studs with bolts and washers included | 112 mm (4.41 in) | 77 mm (3.03 in) | 1.75 kg (3.86 lb) | 1 pcs | 1.82 kg (4.01 lb) | 135x135x93 mm (5.31x5.31x3.66 in)
DE800 | 1.4 | 36 mm (1.4 in) | 8 Ω | 8 Ω | 110 W | 220 W | 108 dB | 1 kHz - 18 kHz | 1.2 kHz | 75 mm (3 in) | Aluminium | 0.14 mH | 1.85 T | Composite Polyimide/Titanium | 1 kHz | 18 kHz | 4x M6 Mounting Studs with bolts and washers included | 124 mm (4.9 in) | 56 mm (2.2 in) | 2.3 kg (5.1 lb) | 1 pcs | 2.35 kg (5.17 lb) | 140x135x62 mm (5.51x5.31x2.44 in)
DE82 | 1.4 | 36 mm (1.4 in) | 16 Ω | 10.8 Ω | 80 W | 160 W | 108 dB | 0.5 kHz - 18 kHz | 1 kHz | 75 mm (3 in) | Aluminium | 0.14 mH | 1.8 T | Titanium | 0.5 kHz | 18 kHz | 4x M6 Mounting Studs with bolts and washers included | 170 mm (6.69 in) | 64 mm (2.52 in) | 4.44 kg (9.79 lb) | 1 pcs | 4.56 kg (10.05 lb) | 190x190x80 mm (7.48x7.48x3.15 in)
DE82 | 1.4 | 36 mm (1.4 in) | 8 Ω | 8 Ω | 80 W | 160 W | 107 dB | 0.5 kHz - 18 kHz | 1 kHz | 75 mm (3 in) | Aluminium | 0.14 mH | 1.8 T | Titanium | 0.5 kHz | 18 kHz | 4x M6 Mounting Studs with bolts and washers included | 170 mm (6.69 in) | 64 mm (2.52 in) | 4.44 kg (9.79 lb) | 1 pcs | 4.56 kg (10.05 lb) | 190x190x80 mm (7.48x7.48x3.15 in)
DE820TN | 1.4 | 36 mm (1.4 in) | 8 Ω | 8.5 Ω | 110 W | 220 W | 107 dB | 1 kHz - 18 kHz | 1.2 kHz | 75 mm (3 in) | Aluminium | 0.14 mH | 1.85 T | Titanium | 1 kHz | 18 kHz | 4x M6 Mounting Studs with bolts and washers included | 124 mm (4.9 in) | 55 mm (2.2 in) | 2.23 kg (4.92 lb) | 1 pcs | 2.68 kg (5.91 lb) | 140x135x62 mm (5.51x5.31x2.44 in)
DE82TN | 1.4 | 36 mm (1.4 in) | 8 Ω | 8.5 Ω | 110 W | 220 W | 106.5 dB | 500 kHz - 18 kHz | 1 kHz | 75 mm (3 in) | Aluminium | 0.14 mH | 1.8 T | Titanium | 500 kHz | 18 kHz | 4x M6 Mounting Studs with bolts and washers included | 170 mm (6.7 in) | 64 mm (2.5 in) | 4.44 kg (9.79 lb) | 1 pcs | 4.56 kg (10.05 lb) | 190x190x80 mm (7.48x7.48x3.15 in)
DE82TN | 1.4 | 36 mm (1.4 in) | 16 Ω | 10.4 Ω | 110 W | 220 W | 108 dB | 0.5 kHz - 18 kHz | 1 kHz | 75 mm (3 in) | Aluminium | 0.14 mH | 1.8 T | Titanium | 0.5 kHz | 18 kHz | 4x M6 Mounting Studs with bolts and washers included | 170 mm (6.7 in) | 64 mm (2.5 in) | 4.44 kg (9.79 lb) | 1 pcs | 4.56 kg (10.05 lb) | 190x190x80 mm (7.48x7.48x3.15 in)
DE85 | 2 |  | 8 Ω | [13 empty] | 4x M6 Mounting Studs with bolts and washers included
DE850TN | 2 | 50 mm (2 in) | 8 Ω | 8.5 Ω | 110 W | 220 W | 108 dB | 1 kHz - 18 kHz | 1 kHz | 75 mm (3 in) | Aluminium | 0.14 mH | 1.85 T | Titanium | 1 kHz | 18 kHz | 4x M6 Mounting Studs with bolts and washers included | 124 mm (4.9 in) | 88 mm (3.46 in) | 2.45 kg (5.4 lb) | 1 pcs | 2.52 kg (5.56 lb) | 135x135x93 mm (5.31x5.31x3.66 in)
DE85TN | 2 | 50 mm (2 in) | 8 Ω | 8.2 Ω | 110 W | 220 W | 107 dB | 0.5 kHz - 18 kHz | 1 kHz | 75 mm (3 in) | Aluminium | 0.14 mH | 1.8 T | Titanium | 0.5 kHz | 18 kHz | 4x M6 Mounting Studs with bolts and washers included | 170 mm (6.7 in) | 64 mm (2.5 in) | 4.4 kg (9.7 lb) | 1 pcs | 4.52 kg (9.96 lb) | 190x190x80 mm (7.48x7.48x3.15 in)
DE880TN | 1.4 | 36 mm (1.4 in) | 16 Ω | 11 Ω | 110 W | 220 W | 109 dB | 0.5 kHz - 18 kHz | 1.2 kHz | 75 mm (3 in) | Aluminium | 0.12 mH | 1.85 T | Titanium | 0.5 kHz | 18 kHz | 4x M6 Mounting Studs with bolts and washers included | 124 mm (4.9 in) | 54 mm (2.13 in) | 2.15 kg (4.74 lb) | 1 pcs | 2.2 kg (4.85 lb) | 140x135x62 mm (5.51x5.31x2.44 in)
DE880TN | 1.4 | 36 mm (1.4 in) | 8 Ω | 8.1 Ω | 110 W | 220 W | 108 dB | 0.5 kHz - 18 kHz | 1.2 kHz | 75 mm (3 in) | Aluminium | 0.1 mH | 1.85 T | Titanium | 0.5 kHz | 18 kHz | 4x M6 Mounting Studs with bolts and washers included | 124 mm (4.9 in) | 54 mm (2.13 in) | 2.15 kg (4.74 lb) | 1 pcs | 2.2 kg (4.85 lb) | 140x135x62 mm (5.51x5.31x2.44 in)
DE885TN | 2 | 50 mm (2 in) | 16 Ω | 10.4 Ω | 110 W | 220 W | 109.5 dB | 0.8 kHz - 18 kHz | 1 kHz | 75 mm (3 in) | Aluminium | 0.1 mH | 1.85 T | Titanium | 0.8 kHz | 18 kHz | 4x M6 Mounting Studs with bolts and washers included | 124 mm (4.88 in) | 88 mm (3.46 in) | 2.4 kg (5.29 lb) | 1 pcs | 2.47 kg (5.45 lb) | 135x135x93 mm (5.31x5.31x3.66 in)
DE885TN | 2 | 50 mm (2 in) | 8 Ω | 8 Ω | 110 W | 220 W | 108.5 dB | 0.8 kHz - 18 kHz | 1 kHz | 75 mm (3 in) | Aluminium | 0.1 mH | 1.85 T | Titanium | 0.8 kHz | 18 kHz | 4x M6 Mounting Studs with bolts and washers included | 124 mm (4.88 in) | 88 mm (3.46 in) | 2.4 kg (5.29 lb) | 1 pcs | 2.47 kg (5.45 lb) | 135x135x93 mm (5.31x5.31x3.66 in)
DE900 | 1.4 |  | 8 Ω | [13 empty] | 4x M6 Mounting Studs with bolts and washers included
DE900TN | 1.4 | 36 mm (1.4 in) | 8 Ω | 7.8 Ω | 110 W | 220 W | 108.5 dB | 1 kHz - 18 kHz | 1.2 kHz | 75 mm (3 in) | Aluminium | 0.14 mH | 2.05 T | Titanium | 1 kHz | 18 kHz | 4x M6 Mounting Studs with bolts and washers included | 131 mm (5.2 in) | 65 mm (2.6 in) | 2.55 kg (5.62 lb) | 1 pcs | 3 kg (6.61 lb) | 140x140x70 mm (5.51x5.51x2.76 in)
DE90TN | 1.4 | 36 mm (1.4 in) | 8 Ω | 8.3 Ω | 110 W | 220 W | 107.5 dB | 0.5 kHz - 18 kHz | 1 kHz | 75 mm (3 in) | Aluminium | 0.14 mH | 1.8 T | Titanium | 0.5 kHz | 18 kHz | 4x M6 Mounting Studs with bolts and washers included | 170 mm (6.7 in) | 65 mm (2.5 in) | 4.4 kg (9.7 lb) | 1 pcs | 4.52 kg (9.96 lb) | 190x190x80 mm (7.48x7.48x3.15 in)
DE90TN | 1.4 | 36 mm (1.4 in) | 16 Ω | 10.7 Ω | 110 W | 220 W | 108 dB | 0.5 kHz - 18 kHz | 1 kHz | 75 mm (3 in) | Aluminium | 0.14 mH | 1.8 T | Titanium | 0.5 kHz | 18 kHz | 4x M6 Mounting Studs with bolts and washers included | 170 mm (6.7 in) | 65 mm (2.5 in) | 4.4 kg (9.7 lb) | 1 pcs | 4.52 kg (9.96 lb) | 190x190x80 mm (7.48x7.48x3.15 in)
DE910 | 1.3 | 33 mm (1.3 in) | 8 Ω | 8.3 Ω | 80 W | 160 W | 109.5 dB | 1 kHz - 18 kHz | 1.2 kHz | 75 mm (3 in) | Aluminium | 0.14 mH | 2.05 T | Titanium | 1 kHz | 18 kHz | 4x M6 Mounting Studs with bolts and washers included | 131 mm (5.15 in) | 52 mm (2 in) | 2.4 kg (5.29 lb) | 1 pcs | 2.45 kg (5.4 lb) | 140x135x62 mm (5.51x5.31x2.44 in)
DE910TN | 1.3 | 33 mm (1.3 in) | 16 Ω | 10.5 Ω | 110 W | 220 W | 109 dB | 0.5 kHz - 18 kHz | 1.2 kHz | 75 mm (3 in) | Aluminium | 0.14 mH | 2.05 T | Titanium | 0.5 kHz | 18 kHz | 4x M6 Mounting Studs with bolts and washers included | 131 mm (5.2 in) | 52 mm (2.05 in) | 2.4 kg (5.29 lb) | 1 pcs | 2.45 kg (5.39 lb) | 140x135x62 mm (5.51x5.31x2.44 in)
DE910TN | 1.3 | 33 mm (1.3 in) | 8 Ω | 7.8 Ω | 110 W | 220 W | 108.5 dB | 0.5 kHz - 18 kHz | 1.2 kHz | 75 mm (3 in) | Aluminium | 0.14 mH | 2.05 T | Titanium | 0.5 kHz | 18 kHz | 4x M6 Mounting Studs with bolts and washers included | 131 mm (5.2 in) | 52 mm (2.05 in) | 2.4 kg (5.29 lb) | 1 pcs | 2.45 kg (5.39 lb) | 140x135x62 mm (5.51x5.31x2.44 in)
DE914TN | 1.4 | 36 mm (1.4 in) | 16 Ω | 11.3 Ω | 110 W | 220 W | 108.5 dB | 0.5 kHz - 18 kHz | 1.2 kHz | 75 mm (3 in) | Aluminium | 0.12 mH | 2.05 T | Titanium | 0.5 kHz | 18 kHz | 4x M6 Mounting Studs with bolts and washers included | 131 mm (5.2 in) | 53 mm (2.09 in) | 2.4 kg (5.29 lb) | 1 pcs | 2.45 kg (5.39 lb) | 140x135x62 mm (5.51x5.31x2.44 in)
DE914TN | 1.4 | 36 mm (1.4 in) | 8 Ω | 8.4 Ω | 110 W | 220 W | 108 dB | 0.5 kHz - 18 kHz | 1.2 kHz | 75 mm (3 in) | Aluminium | 0.14 mH | 2.05 T | Titanium | 0.5 kHz | 18 kHz | 4x M6 Mounting Studs with bolts and washers included | 131 mm (5.2 in) | 53 mm (2.09 in) | 2.4 kg (5.29 lb) | 1 pcs | 2.45 kg (5.39 lb) | 140x135x62 mm (5.51x5.31x2.44 in)
DE920TN | 1.4 | 36 mm (1.4 in) | 8 Ω | 7.8 Ω | 110 W | 220 W | 108.5 dB | 1 kHz - 18 kHz | 1.2 kHz | 75 mm (3 in) | Aluminium | 0.14 mH | 2.05 T | Titanium | 1 kHz | 18 kHz | 4x M6 Mounting Studs with bolts and washers included | 131 mm (5.2 in) | 57 mm (2.2 in) | 2.46 kg (5.42 lb) | 1 pcs | 2.51 kg (5.53 lb) | 140x135x62 mm (5.51x5.31x2.44 in)
DE950 | 2 |  | 8 Ω | [13 empty] | 4x M6 Mounting Studs with bolts and washers included
DE950TN | 2 | 50 mm (2 in) | 8 Ω | 8.3 Ω | 110 W | 220 W | 108.5 dB | 1 kHz - 18 kHz | 0.8 kHz | 75 mm (3 in) | Aluminium | 0.14 mH | 2.05 T | Titanium | 1 kHz | 18 kHz | 4x M6 Mounting Studs with bolts and washers included | 131 mm (5.2 in) | 85 mm (3.3 in) | 2.7 kg (5.9 lb) | 1 pcs | 2.77 kg (6.12 lb) | 135x135x93 mm (5.31x5.31x3.66 in)
DE95TN | 2 | 50 mm (2 in) | 8 Ω | 8.3 Ω | 110 W | 220 W | 107.5 dB | 500 kHz - 18 kHz | 1 kHz | 75 mm (3 in) | Aluminium | 0.14 mH | 1.8 T | Titanium | 500 kHz | 18 kHz | 4x M6 Mounting Studs with bolts and washers included | 170 mm (6.7 in) | 66 mm (2.6 in) | 4.32 kg (9.52 lb) | 1 pcs | 4.44 kg (9.79 lb) | 190x190x80 mm (7.48x7.48x3.15 in)
DE95TN | 2 | 50 mm (2 in) | 16 Ω | 10.8 Ω | 110 W | 220 W | 108.5 dB | 500 kHz - 18 kHz | 1 kHz | 75 mm (3 in) | Aluminium | 0.14 mH | 1.8 T | Titanium | 500 kHz | 18 kHz | 4x M6 Mounting Studs with bolts and washers included | 170 mm (6.7 in) | 66 mm (2.6 in) | 4.32 kg (9.52 lb) | 1 pcs | 4.44 kg (9.79 lb) | 190x190x80 mm (7.48x7.48x3.15 in)
DE980TN | 1.4 | 36 mm (1.4 in) | 16 Ω | 10.7 Ω | 110 W | 220 W | 108.5 dB | 0.5 kHz - 18 kHz | 1.2 kHz | 75 mm (3 in) | Aluminium | 0.1 mH | 2.05 T | Titanium | 0.5 kHz | 18 kHz | 4x M6 Mounting Studs with bolts and washers included | 131 mm (5.2 in) | 54 mm (2.13 in) | 2.3 kg (5.1 lb) | 1 pcs | 2.35 kg (5.17 lb) | 140x135x62 mm (5.51x5.31x2.44 in)
DE980TN | 1.4 | 36 mm (1.4 in) | 8 Ω | 8.1 Ω | 110 W | 220 W | 108.5 dB | 0.5 kHz - 18 kHz | 1.2 kHz | 75 mm (3 in) | Aluminium | 0.1 mH | 2.05 T | Titanium | 0.5 kHz | 18 kHz | 4x M6 Mounting Studs with bolts and washers included | 131 mm (5.2 in) | 54 mm (2.13 in) | 2.3 kg (5.1 lb) | 1 pcs | 2.35 kg (5.17 lb) | 140x135x62 mm (5.51x5.31x2.44 in)
DE985TN | 2 | 50 mm (2 in) | 8 Ω | 8.1 Ω | 110 W | 220 W | 108.5 dB | 500 kHz - 18 kHz | 0.8 kHz | 75 mm (3 in) | Aluminium | 0.1 mH | 2.05 T | Titanium | 500 kHz | 18 kHz | 4x M6 Mounting Studs with bolts and washers included | 131 mm (5.2 in) | 87 mm (3.44 in) | 2.56 kg (5.64 lb) | 1 pcs | 2.63 kg (5.8 lb) | 135x135x93 mm (5.31x5.31x3.66 in)
DE985TN | 2 | 50 mm (2 in) | 16 Ω | 10.6 Ω | 110 W | 220 W | 109.5 dB | 500 kHz - 18 kHz | 0.8 kHz | 75 mm (3 in) | Aluminium | 0.1 mH | 2.05 T | Titanium | 500 kHz | 18 kHz | 4x M6 Mounting Studs with bolts and washers included | 131 mm (5.2 in) | 87 mm (3.44 in) | 2.56 kg (5.64 lb) | 1 pcs | 2.63 kg (5.8 lb) | 135x135x93 mm (5.31x5.31x3.66 in)
DE990TN | 1.4 | 36 mm (1.4 in) | 8 Ω | 7.6 Ω | 100 W | 200 W | 107.5 dB | 0.5 kHz - 18 kHz | 1 kHz | 86 mm (3.4 in) | Aluminium | 0.1 mH | 1.9 T | Titanium | 0.5 kHz | 18 kHz | 4x M6 Mounting Studs with bolts and washers included | 118 mm (4.65 in) | 63 mm (2.48 in) | 2 kg (4.41 lb) | 1 pcs | 2.04 kg (4.5 lb) | 120x120x65 mm (4.72x4.72x2.56 in)
DE990TN | 1.4 | 36 mm (1.4 in) | 16 Ω | 11.5 Ω | 100 W | 200 W | 108.5 dB | 0.5 kHz - 18 kHz | 1 kHz | 86 mm (3.4 in) | Aluminium | 0.1 mH | 1.9 T | Titanium | 0.5 kHz | 18 kHz | 4x M6 Mounting Studs with bolts and washers included | 118 mm (4.65 in) | 63 mm (2.48 in) | 2 kg (4.41 lb) | 1 pcs | 2.04 kg (4.5 lb) | 120x120x65 mm (4.72x4.72x2.56 in)
DE991TN | 1.4 | 36 mm (1.4 in) | 16 Ω | 16 Ω | 100 W | 200 W | 108 dB | 0.8 kHz - 17 kHz | 1 kHz | 86 mm (3.4 in) | Aluminium | 0.11 mH | 1.94 T | Titanium | 0.8 kHz | 17 kHz | 4x M6 Mounting Studs with bolts and washers included | 115 mm (4.53 in) | 63 mm (2.48 in) | 2 kg (4.41 lb) |  |  | NaN in
DE991TN | 1.4 | 36 mm (1.4 in) | 8 Ω | 7.8 Ω | 100 W | 200 W | 108 dB | 0.8 kHz - 17 kHz | 1 kHz | 86 mm (3.4 in) | Aluminium | 0.1 mH | 1.94 T | Titanium | 0.8 kHz | 17 kHz | 4x M6 Mounting Studs with bolts and washers included | 115 mm (4.53 in) | 64 mm (2.52 in) | 2 kg (4.41 lb) | 1 pcs | 2.04 kg (4.49 lb) | 120x120x65 mm (4.72x4.72x2.56 in)
DH350 | 1 | 25 mm (1 in) | 4 Ω | 4.1 Ω | 20 W | 40 W | 108 dB | 1 kHz - 17 kHz | 1 kHz | 36 mm (1.4 in) | Aluminium | 0.06 mH | 1.8 T | HT Polymer | 1 kHz | 17 kHz | One M5 threaded hole on the back of the magnet structure is available for the installation of an optional heat sink Diameter is 69mm at widest point (driver rotated, across connection tabs | 48 mm (1.89 in) | 46 mm (1.81 in) | 0.25 kg (0.56 lb) | 1 pcs | 0.275 kg (0.61 lb) | 105x105x65 mm (4.1x4.1x2.6 in)
DH350 | 1 | 25 mm (1 in) | 16 Ω | 10.4 Ω | 20 W | 40 W | 109.5 dB | 1 kHz - 17 kHz | 1 kHz | 36 mm (1.4 in) | Aluminium | 0.15 mH | 1.8 T | HT Polymer | 1 kHz | 17 kHz | One M5 threaded hole on the back of the magnet structure is available for the installation of an optional heat sink | 48 mm (1.89 in) | 46 mm (1.81 in) | 0.25 kg (0.56 lb) | 1 pcs | 0.275 kg (0.61 lb) | 105z105x65 mm (4,1x4,1x2,6 in)
DH350 | 1 | 25 mm (1 in) | 8 Ω | 7.8 Ω | 20 W | 40 W | 108 dB | 1 kHz - 17 kHz | 1 kHz | 36 mm (1.4 in) | Aluminium | 0.09 mH | 1.8 T | HT Polymer | 1 kHz | 17 kHz | One M5 threaded hole on the back of the magnet structure is available for the installation of an optional heat sink | 48 mm (1.89 in) | 46 mm (1.81 in) | 0.25 kg (0.56 lb) | 1 pcs | 0.275 kg (0.61 lb) | 105x105x65 mm (4,1x4,1x2,6 in)
DH450 | 1 | 25 mm (1 in) | 8 Ω | 7.8 Ω | 40 W | 80 W | 109 dB | 1 kHz - 18 kHz | 1 kHz | 44 mm (1.7 in) | Aluminium | 0.16 mH | 1.9 T | HT Polymer | 1 kHz | 18 kHz | One M5 threaded hole on the back of the magnet structure is available for the installation of an optional heat sink | 69 mm (2.72 in) | 48 mm (1.89 in) | 0.53 kg (1.16 lb) | 1 pcs | 0.56 kg (1.23 lb) | 105x105x65 mm (4.1x4.1x2.6 in)
DH450 | 1 | 25 mm (1 in) | 16 Ω | 12.3 Ω | 40 W | 80 W | 110 dB | 1 kHz - 18 kHz | 1 kHz | 44 mm (1.7 in) | Aluminium | 0.22 mH | 1.9 T | HT Polymer | 1 kHz | 18 kHz | One M5 threaded hole on the back of the magnet structure is available for the installation of an optional heat sink | 69 mm (2.72 in) | 48 mm (1.89 in) | 0.53 kg (1.16 lb) | 1 pcs | 0.56 kg (1.23 lb) | 105x105x65 mm (4.1x4.1x2.6 in)