## horn
name | inches | [object Object] | Nominal Coverage Horizontal (°) | Cutoff Frequency (kHz) | Material | Design | Dimensions (mm) | Net Weight (kg) | Net Weight (lb ) | Shipping Units (pcs) | Shipping Weight (kg) | Shipping Weight (lb ) | Shipping Box (mm) | Throat Diameter (mm) | Throat Diameter (in ) | Nominal Coverage Vertical (°) | Dimensions (in ) | Baffle Cutout Dimension (mm) | Baffle Cutout Dimension (in ) | Air Volume Occupied by Driver (dm³) | Air Volume Occupied by Driver (ft³ ) | Shipping Box (in )
HF148 | 1.4 | DRV464-8+ME148+HF148 | 100 | 0.7 | PC/ABS/GF blend | Constant Directivity | 260x260x75 | 0.58 | 1.28 | 1 | 0.85 | 1.87 | 280x270x100
ME10 | 1 | 4x 5.5 mm (0.22 in) holes 90° on 76 mm (3 in) diameter | 90 | 1.5 | ABS |  | 130.5x130.5x90 | 0.17 | 0.37 | 1 | 0.23 | 0.5 | 165x165x100 | 25 | 1 | 60 | 5.1x5.1x3.5 | 104 | 4.1 | 0.15 | 0.01 | 6.50x6.50x3.94
ME102 | 1 | Two 6 mm (0.25 in) holes on 76 mm (3 in) diameter - Two 6 mm (0.25 in) holes on 57.2 mm (2.25 in) diameter | 140 | 1 | Cast Aluminium | Line Array Optimized Waveguide | 110.6x87x111.6 | 0.43 | 0.95 | 1 | 0.49 | 1.08 | 165x165x100 | 25 | 1 |  | 4.35x3.43x4.39 | 102.4 | 4.03 | 0.15 | 0.01 | 6.50x6.50x3.94
ME10V2 | 1 | 4x 5.5 mm (0.22 in) holes 90° on 76 mm (3 in) diameter --- 2x 6.3 mm (0.25 in) holes 180° on 57.2 mm (2.26 in) diameter | 90 | 1.5 | ABS | Hyperbolic Cosine Flare | 130.5x130.5x90 | 0.17 | 0.37 | 1 | 0.23 | 0.5 | 165x165x100 | 25 | 1 | 60 | 5.1x5.1x3.5 | 104 | 4.1 | 0.15 | 0.01 | 6.50x6.50x3.94
ME10V3 | 1 | 4x 5.5 mm (0.22 in) holes 90° on 76 mm (3 in) diameter --- 2x 6.3 mm (0.25 in) holes 180° on 57.2 mm (2.26 in) diameter --- 2x 6.3 mm (0.25 in) holes 180° on 53 mm (2.09 in) diameter | 90 | 1.5 | ABS | Hyperbolic Cosine Flare | 130.5x130.5x90 | 0.17 | 0.37 | 1 | 0.23 | 0.5 | 165x165x100 | 25 | 1 | 60 | 5.1x5.1x3.5 | 104 | 4.1 | 0.15 | 0.01 | 6.50x6.50x3.94
ME142 | 1.4 | Four 6.5 mm holes at 90° on 102 mm (4 in) diameter | 120 | 0.8 | Cast Aluminium | Line Array Optimized Waveguide | 163x130x180 | 1.05 | 2.31 | 1 | 1.15 | 2.53 | 190x135x165 | 36 | 1.4 |  | 6.42x5.12x7.09 | 153 | 6 | 0.34 | 0.01 | 7.48x5.31x6.50
ME146 | 1.4 |  | 120 | 0.5 | Polycarbonate | Line Array Optimized Waveguide | 180x80x176 | 0.64 | 1.65 |  |  |  |  | 36 | 1.4 |  | 7.1x3.15x6.9
ME148 | 1.4 |  | 120 | 0.5 | Polycarbonate | Line Array Optimized Waveguide | 240x80x174.5 | 0.75 | 1.65 | 1 | 1.2 | 2.65 | 255x255x150 | 36 | 1.4 |  | 9.4x3.15x6.9 |  |  |  |  | 10x10x5.9
ME15 | 1 | 2x 6.3 mm (0.25 in) holes 180° on 76 mm (3 in) diameter | 90 | 1.5 | Cast Aluminium | Constant Directivity | 151x138x91 | 0.4 | 0.9 | 1 |  |  |  | 25 | 1 | 60 | 5.9x5.4x3.6 |  |  | 0.1
ME20 | 1 | 2x 6.3 mm (0.25 in) holes 180° on 76 mm (3 in) diameter --- 2x 5.1 mm (0.2 in) holes 180° on 57 mm (2.24 in) diameter | 90 | 1.5 | Cast Aluminium |  | 145x145x90 | 0.37 | 0.81 | 1 | 0.38 | 0.83 | 165x165x100 | 25 | 1 | 60 | 5.7x5.7x3.6 | 118 | 4.6 | 0.1 |  | 6.50x6.50x3.94
ME242 | 1.4 | Four 6.5 mm holes at 90° on 102 mm (4 in) diameter | 120 | 0.8 | Cast Aluminium | Line Array Optimized Waveguide | 163x130x180 | 0.94 | 2.08 | 1 | 1.04 | 2.3 | 190x135x165 | 36 | 1.4 |  | 6.42x5.12x7.09 | 153 | 6 | 0.34 | 0.01 | 7.48x5.31x6.50
ME45 | 1 | 2x 6.5 mm (0.255 in) holes 180° on 76 mm (3 in) diameter | 90 | 1 | Cast Aluminium |  | 310x140x124 | 0.86 | 1.9 | 1 | 0.96 | 2.12 | 320x150x125 | 25 | 1 | 40 | 12.2x5.6x4.9 | 260 | 10.2 | 0.26 | 0.01 | 12.60x5.91x4.92
ME464 | 1.4 | 4x 6.5 mm (0.255 in) holes 90° on 102 mm (4 in) diameter | 80 | 0.3 | Polyurethane | Constant Directivity | 575x505x460 | 4.75 | 10.47 | 1 | 7.66 | 16.89 | 610x533x508 | 36 | 1.4 | 60 | 22.64x19.88x18.11 | 538 | 21.18 | 35.5 | 1.25 | 24.02x20.98x20.00
ME60 | 2 | 4x 6.5 mm (0.255 in) holes 90° on 102 mm (4 in) diameter | 60 | 0.8 | Cast Aluminium |  | 270x237x202 | 1.69 | 3.73 | 1 | 2.29 | 5.06 | 290x260x260 | 50 | 2 | 40 | 10.6x9.3x7.9 | 232 | 9.1 | 0.45 | 0.02 | 11.42x10.24x10.24
ME7 | 0.75 | 2x 4.1 mm (0.16 in) holes 180° on 53 mm (2.1 in) diameter | 60 | 2 | ABS |  | 122x122x102 | 0.11 | 0.25 | 1 | 0.23 | 0.51 | 120x117x110 | 19 | 0.75 | 40 | 4.8x4.8x4 | 102.7 | 4 | 0.1 |  | 4.72x4.61x4.33
ME75 | 2 | 4x 6.5 mm (0.255 in) holes 90° on 102 mm (4 in) diameter | 90 | 0.5 | Cast Aluminium | Constant Directivity | 435x268x230 | 2.7 | 5.9 | 1 | 3.5 | 7.7 | 450x280x260 | 50 | 2 | 40 | 17.2x10.5x9 |  |  |  |  | 17.7x11x10.2
ME90 | 1.4 | 4x 6.5 mm (0.255 in) holes 90° on 102 mm (4 in) diameter | 80 | 0.9 | Cast Aluminium |  | 270x270x138 | 1.45 | 3.19 | 1 | 2.05 | 4.52 | 295x314x175 | 36 | 1.4 | 60 | 10.6x10.6x5.4 | 225 | 8.86 | 0.42 | 0.01 | 11.61x12.36x6.89