## horn
name | inches | [object Object] | Nominal Coverage Horizontal | Cutoff Frequency | Material | Design | Dimensions | Net Weight | Shipping Units | Shipping Weight | Shipping Box | Throat Diameter | Nominal Coverage Vertical | Baffle Cutout Dimension | Air Volume Occupied by Driver
HF148 | 1.4 | DRV464-8+ME148+HF148 | 100 ° | 0.7 kHz | PC/ABS/GF blend | Constant Directivity | 260x260x75 mm | 0.58 kg (1.28 lb) | 1 pcs | 0.85 kg (1.87 lb) | 280x270x100 mm
ME10 | 1 | 4x 5.5 mm (0.22 in) holes 90° on 76 mm (3 in) diameter | 90 ° | 1.5 kHz | ABS |  | 130.5x130.5x90 mm (5.1x5.1x3.5 in) | 0.17 kg (0.37 lb) | 1 pcs | 0.23 kg (0.5 lb) | 165x165x100 mm (6.50x6.50x3.94 in) | 25 mm (1 in) | 60 ° | 104 mm (4.1 in) | 0.15 dm³ (0.01 ft³)
ME102 | 1 | Two 6 mm (0.25 in) holes on 76 mm (3 in) diameter - Two 6 mm (0.25 in) holes on 57.2 mm (2.25 in) diameter | 140 ° | 1 kHz | Cast Aluminium | Line Array Optimized Waveguide | 110.6x87x111.6 mm (4.35x3.43x4.39 in) | 0.43 kg (0.95 lb) | 1 pcs | 0.49 kg (1.08 lb) | 165x165x100 mm (6.50x6.50x3.94 in) | 25 mm (1 in) |  | 102.4 mm (4.03 in) | 0.15 dm³ (0.01 ft³)
ME10V2 | 1 | 4x 5.5 mm (0.22 in) holes 90° on 76 mm (3 in) diameter --- 2x 6.3 mm (0.25 in) holes 180° on 57.2 mm (2.26 in) diameter | 90 ° | 1.5 kHz | ABS | Hyperbolic Cosine Flare | 130.5x130.5x90 mm (5.1x5.1x3.5 in) | 0.17 kg (0.37 lb) | 1 pcs | 0.23 kg (0.5 lb) | 165x165x100 mm (6.50x6.50x3.94 in) | 25 mm (1 in) | 60 ° | 104 mm (4.1 in) | 0.15 dm³ (0.01 ft³)
ME142 | 1.4 | Four 6.5 mm holes at 90° on 102 mm (4 in) diameter | 120 ° | 0.8 kHz | Cast Aluminium | Line Array Optimized Waveguide | 163x130x180 mm (6.42x5.12x7.09 in) | 1.05 kg (2.31 lb) | 1 pcs | 1.15 kg (2.53 lb) | 190x135x165 mm (7.48x5.31x6.50 in) | 36 mm (1.4 in) |  | 153 mm (6 in) | 0.34 dm³ (0.01 ft³)
ME148 | 1.4 |  | 120 ° | 0.5 kHz | Polycarbonate | Line Array Optimized Waveguide | 240x80x174.5 mm (9.45x3.15x6.87 in) | 0.75 kg (1.65 lb) | 1 pcs | 0.97 kg (2.14 lb) | 255x255x150 mm (10.04x10.04x5.91 in) | 36 mm (1.4 in) |  | 224 mm (8.82 in)
ME15 | 1 | 2x 6.3 mm (0.25 in) holes 180° on 76 mm (3 in) diameter | 90 ° | 1.5 kHz | Cast Aluminium | Constant Directivity | 151x138x91 mm (5.9x5.4x3.6 in) | 0.4 kg (0.9 lb) | 1 pcs |  |  | 25 mm (1 in) | 60 ° |  | 0.1 dm³
ME20 | 1 | 2x 6.3 mm (0.25 in) holes 180° on 76 mm (3 in) diameter --- 2x 5.1 mm (0.2 in) holes 180° on 57 mm (2.24 in) diameter | 90 ° | 1.5 kHz | Cast Aluminium |  | 145x145x90 mm (5.7x5.7x3.6 in) | 0.37 kg (0.81 lb) | 1 pcs | 0.38 kg (0.83 lb) | 165x165x100 mm (6.50x6.50x3.94 in) | 25 mm (1 in) | 60 ° | 118 mm (4.6 in) | 0.1 dm³
ME242 | 1.4 | Four 6.5 mm holes at 90° on 102 mm (4 in) diameter | 120 ° | 0.8 kHz | Cast Aluminium | Line Array Optimized Waveguide | 163x130x180 mm (6.42x5.12x7.09 in) | 0.94 kg (2.08 lb) | 1 pcs | 1.04 kg (2.3 lb) | 190x135x165 mm (7.48x5.31x6.50 in) | 36 mm (1.4 in) |  | 153 mm (6 in) | 0.34 dm³ (0.01 ft³)
ME45 | 1 | 2x 6.5 mm (0.255 in) holes 180° on 76 mm (3 in) diameter | 90 ° | 1 kHz | Cast Aluminium |  | 310x140x124 mm (12.2x5.6x4.9 in) | 0.86 kg (1.9 lb) | 1 pcs | 0.96 kg (2.12 lb) | 320x150x125 mm (12.60x5.91x4.92 in) | 25 mm (1 in) | 40 ° | 260 mm (10.2 in) | 0.26 dm³ (0.01 ft³)
ME464 | 1.4 | 4x 6.5 mm (0.255 in) holes 90° on 102 mm (4 in) diameter | 80 ° | 0.3 kHz | Polyurethane | Constant Directivity | 575x505x460 mm (22.64x19.88x18.11 in) | 4.75 kg (10.47 lb) | 1 pcs | 7.66 kg (16.89 lb) | 610x533x508 mm (24.02x20.98x20.00 in) | 36 mm (1.4 in) | 60 ° | 538 mm (21.18 in) | 35.5 dm³ (1.25 ft³)
ME60 | 2 | 4x 6.5 mm (0.255 in) holes 90° on 102 mm (4 in) diameter | 60 ° | 0.8 kHz | Cast Aluminium |  | 270x237x202 mm (10.6x9.3x7.9 in) | 1.69 kg (3.73 lb) | 1 pcs | 2.29 kg (5.06 lb) | 290x260x260 mm (11.42x10.24x10.24 in) | 50 mm (2 in) | 40 ° | 232 mm (9.1 in) | 0.45 dm³ (0.02 ft³)
ME7 | 0.75 | 2x 4.1 mm (0.16 in) holes 180° on 53 mm (2.1 in) diameter | 60 ° | 2 kHz | ABS |  | 122x122x102 mm (4.8x4.8x4 in) | 0.11 kg (0.25 lb) | 1 pcs | 0.23 kg (0.51 lb) | 120x117x110 mm (4.72x4.61x4.33 in) | 19 mm (0.75 in) | 40 ° | 102.7 mm (4 in) | 0.1 dm³
ME75 | 2 | 4x 6.5 mm (0.255 in) holes 90° on 102 mm (4 in) diameter | 90 ° | 0.5 kHz | Cast Aluminium | Constant Directivity | 435x268x230 mm (17.2x10.5x9 in) | 2.7 kg (5.9 lb) | 1 pcs | 3.5 kg (7.7 lb) | 450x280x260 mm (17.7x11x10.2 in) | 50 mm (2 in) | 40 °
ME90 | 1.4 | 4x 6.5 mm (0.255 in) holes 90° on 102 mm (4 in) diameter | 80 ° | 0.9 kHz | Cast Aluminium |  | 270x270x138 mm (10.6x10.6x5.4 in) | 1.45 kg (3.19 lb) | 1 pcs | 2.05 kg (4.52 lb) | 295x314x175 mm (11.61x12.36x6.89 in) | 36 mm (1.4 in) | 60 ° | 225 mm (8.86 in) | 0.42 dm³ (0.01 ft³)