## horn_driver_combination
name | inches | Nominal Impedance (Ω) | Nominal Coverage Horizontal (°) | Nominal Coverage Vertical (°) | Cutoff Frequency (kHz) | Minimum Impedance (Ω) | Nominal Power Handling (W) | Continuous Power Handling (W) | Sensitivity (dB) | Frequency Range (kHz Min) | Frequency Range (kHz Max) | Recommended Crossover (kHz) | Voice Coil Diameter (mm) | Voice Coil Diameter (in ) | Winding Material | Inductance (mH) | Flux Density (T) | Diaphragm Material | Exit Size (in) | Baffle Cutout Diameter (mm) | Baffle Cutout Diameter (in ) | Net Weight (kg) | Net Weight (lb ) | Shipping Box (in) | Driver Diameter (mm) | Driver Diameter (in ) | Dimensions (mm) | Dimensions (in ) | Service kit HF | Service kit MF | Active Radiating Factor (%) | Horizontal Coverage (° Max) | Exit Size (mm) | Exit Size (in ) | Shipping Units (pcs) | Shipping Weight (kg) | Shipping Weight (lb ) | Shipping Box (mm) | Shipping Box (in )
ME464-354 | 1.4 | 8 | 80 | 60 | 0.3 | 6.5 | 50 | 100 | 107 | 5 | 20 | 4.5 | 51 | 2 | Aluminium | 0.1 | 1.96 | HT Polymer Ring | NaN | 538 | 21.18 | 7.3 | 16.09 | NaN | 130 | 5.12 | 575x505x535 | 22.64x19.88x21.06 | MMDDCX354HF8 | MMDDCX354MF8
ME464-354 | 1.4 | 16 | 80 | 60 | 0.3 | 10.5 | 50 | 100 | 108.5 | 5 | 20 | 4.5 | 51 | 2 | Aluminium | 0.1 | 1.96 | HT Polymer Ring | NaN | 538 | 21.18 | 7.3 | 16.09 | NaN | 130 | 5.12 | 575x505x535 | 22.64x19.88x21.06 | MMDDCX354HF16 | MMDDCX354MF16
ME464-464 | 1.4 | 16 | 80 | 60 | 0.3 | 11.8 | 80 | 160 | 107.5 | 3.5 | 18 | 4 | 65 | 2.56 | Aluminium | 0.1 | 2.14 | HT Polymer Ring | NaN | 538 | 21.18 | 8.5 | 18.74 |  | 152 | 5.98 | 575x505x539 | 22.64x19.88x21.22 | MMDDCX464HF16 | MMDDCX464MF16
ME464-464 | 1.4 | 8 | 80 | 60 | 0.3 | 9.3 | 80 | 160 | 105.8 | 3.5 | 18 | 4 | 65 | 2.56 | Aluminium | 0.1 | 2.14 | HT Polymer Ring | NaN | 538 | 21.18 | 8.5 | 18.74 |  | 152 | 5.98 | 575x505x539 | 22.64x19.88x21.22 | MMDDCX464HF8 | MMDDCX464MF8
WG146-354 | 1.4 | 8 |  |  |  | 6.5 | 50 | 100 | 111 | 5 | 20 | 4.5 | 51 | 2 | Aluminium | 0.1 | 1.96 | HT Polymer Ring |  |  |  | 3.07 | 6.77 |  | 130 | 5.12 |  |  | MMDDCX354HF8 | MMDDCX354MF8 | 92 | 120 | 165x25.6 | 6.5x1
WG148-354 | 1.4 | 8 |  |  |  | 6.5 | 50 | 100 | 110.1 | 5 | 20 | 4.5 | 51 | 2 | Aluminium | 0.1 | 1.96 | HT Polymer Ring |  |  |  | 3.28 | 7.23 |  | 130 | 5.12 | 250.3x240x120.1 | 9.85x9.45x4.73 | MMDDCX354HF8 | MMDDCX354MF8 | 93.3 | 120 | 225x25.6 | 8.9x1
WG148-354 | 1.4 | 16 |  |  |  | 10.3 | 50 | 100 | 111.4 | 5 | 20 | 4.5 | 51 | 2 | Aluminium | 0.15 | 1.96 | HT Polymer Ring |  |  |  | 3.28 | 7.23 |  | 130 | 5.12 | 250.3x240x120.1 | 9.85x9.45x4.73 | MMDDCX354HF16 | MMDDCX354MF16 | 93.3 | 120 | 225x25.6 | 8.9x1
WG148-464 | 1.4 | 16 |  |  | 1 | 11.7 | 80 | 160 | 110.1 | 3.5 | 18 | 4 | 65 | 2.56 | Aluminium | 0.14 | 2.14 | HT Polymer Ring |  |  |  | 4.48 | 9.88 |  | 152 | 5.98 | 251.9x240x120.1 | 9.92x9.45x4.73 | MMDDCX464HF16 | MMDDCX464MF16 | 93.3 | 120 | 225x25.6 | 8.9x1
WG148-464 | 1.4 | 8 |  |  |  | 9.1 | 80 | 160 | 107.6 | 3.5 | 18 | 4 | 65 | 2.56 | Aluminium | 0.1 | 2.14 | HT Polymer Ring |  |  |  | 4.48 | 9.88 |  | 152 | 5.98 | 251.9x240x120.1 | 9.92x9.45x4.73 | MMDDCX464HF8 | MMDDCX464MF8 | 93.3 | 120 | 225x25.6 | 8.9x1
WG148-464-ME148 | 1.4 | 8 |  |  |  | 9.1 | 80 | 160 | 109 | 3.5 | 18 | 4 | 65 | 2.5 | Aluminium | 0.1 | 2.14 | HT Polymer Ring |  |  |  | 5.06 | 11.16 |  | 152 | 5.98 | 260x260x327.6 | 10.2x10.2x12.9 | MMDDCX464HF8 | MMDDCX464MF8 | 93.3 | 100
WG148-780TN | 1.4 | 8 |  |  |  | 7.8 | 110 | 220 | 107.6 | 500 | 18 | 1 | 75 | 3 | CCAW |  | 1.95 | Titanium |  |  |  | 2.38 | 5.25 | NaN | 112 | 4.41 | 230.6x240x120.1 | 9.08x9.45x4.73 | MMD3FTN8M |  | 93.3 | 120 | 225x25.6 | 8.9x1
WG148-991TN | 1.4 | 8 |  |  |  | 7.8 | 100 | 200 | 108.5 | 800 | 17 | 1 | 86 | 3.4 | CCAW |  | 1.94 | Titanium |  |  |  | 2.78 | 6.13 | NaN | 115 | 4.53 | 240.6x240x120.1 | 9.47x9.45x4.73 | MMD35FTN8M |  | 93.3 | 120 | 225x25.6 | 8.9x1
WG400 | 1 | 8 |  |  |  | 7.7 | 50 | 100 | 108.5 | 1.2 | 18 | 1.5 | 44 | 1.7 | Aluminium |  | 1.8 | Polyimide |  |  |  | 1.98 | 4.35 |  | 86 | 3.3 | 111x87x155 | 4.4x3.5x6.1 | MMD4008 |  | 92.5 | 140 | 102x25 | 4x1 | 1 | 2.13 | 4.68 | 175x115x90 | 6.89x4.53x3.54
WG7 | 0.75 | 4 |  |  |  | 3.6 | 20 | 40 | 107 | 2 | 18 | 2 | 25 | 1 | Aluminium |  | 1.65 | Mylar |  |  |  | 0.49 | 1.07 |  | 46 | 1.8 | 144x114x80 | 5.7x4.5x3.2 | MMDDE78 |  | 94.7 | 150 | 138x19 | 5.43x0.75 | 1 | 0.55 | 1.2 | 150x130x90 | 5.91x5.12x3.54
WGX1090TN | 1.4 | 8 |  |  |  | 8 | 120 | 240 | 108 | 0.5 | 18 | 0.8 | 100 | 4 | Aluminium |  | 1.9 | Titanium |  |  |  | 2.9 | 6.39 |  | 127 | 5 | 163x130x234 | 6.42x5.12x9.21 | MMD4CTN8M |  | 93.7 | 120 | 153x25 | 6x1 | 1 | 3 | 6.61 | 245x140x175 | 9.6x5.5x6.9
WGX800 | 1.4 | 8 |  |  |  | 8.6 | 110 | 220 | 108 | 1 | 17 | 0.8 | 75 | 3 | Aluminium |  | 1.85 | Composite Polyimide/Titanium |  |  |  | 3.2 | 7.05 |  | 124 | 4.9 | 163x130x235 | 6.4x5.1x9.3 | MMD8008M |  | 93.7 | 120 | 153x25 | 6x1 | 1 | 3.3 | 7.28 | 245x140x175 | 9.65x5.51x6.89
WGX880TN | 1.4 | 8 |  |  |  | 8.1 | 110 | 220 | 108 | 0.5 | 17 | 0.8 | 75 | 3 | Aluminium |  | 1.85 | Titanium |  |  |  | 3.1 | 6.83 |  | 124 | 4.9 | 163x130x235 | 6.4x5.1x9.3 | MMD3DTN8M |  | 93.7 | 120 | 153x25 | 6x1 | 1 | 3.2 | 7.05 | 245x140x175 | 9.6x5.5x6.9
WGX980TN | 1.4 | 8 |  |  |  | 8 | 110 | 220 | 108.5 | 1 | 18 | 0.8 | 75 | 3 | CCAW |  | 2.05 | Titanium |  |  |  | 3.35 | 7.39 |  | 131 | 5.16 | 163x130x235 | 6.4x5.1x9.3 | MMD3DTN8M |  | 93.7 | 120 | 153x25 | 6x1 | 1 | 3.45 | 7.61 | 245x140x175 | 9.65x5.51x6.89
WGX990TN | 1.4 | 8 |  |  |  | 7.8 | 100 | 200 | 107.5 | 500 | 18 | 1 | 86 | 3.4 | CCAW |  | 1.9 | Titanium |  |  |  | 2.95 | 6.5 |  | 115 | 4.53 | 163x130x243 | 6.42x5.12x9.57 | MMD35ETN8M |  | 93.7 | 120 | 153x25 | 6x1 | 1 | 3.05 | 6.72 | 245x140x175 | 9.6x5.5x6.9