## lf-driver
name | inches | Nominal Diameter | Nominal Impedance | Minimum Impedance | Nominal Power Handling | Continuous Power Handling | Sensitivity | Frequency Range | Voice Coil Diameter | Winding Material | Former Material | Winding Depth | Magnetic Gap Depth | Flux Density | Woofer Cone Treatment | Fs | Re | Qes | Qms | Qts | Vas | Sd | η0 | Xmax | Xvar | Mms | Bl | Le | EBP | Surround Shape | Cone Shape | Magnet Material | Spider | Pole Design | Overall Diameter | Bolt Circle Diameter | Baffle Cutout Diameter | Depth | Flange and Gasket Thickness | Air Volume Occupied by Driver | Net Weight | Shipping Units | Shipping Weight | Shipping Box | Recommended Enclosure | Recommended Tuning | Recommended Loading
10BG76 | 10 | 250 mm (10 in) | 8 Ω | 6.8 Ω | 500 W | 1000 W | 91.5 dB | 49 Hz - 800 Hz | 76 mm (3 in) | Copper | Glass Fibre | 25 mm (1 in) | 11.5 mm (0.45 in) | 1.22 T | TWP Waterproof Both Sides | 49 Hz | 4.1 Ω | 0.23 | 5.74 | 0.22 | 16.7 dm³ (0.59 ft³) | 320 cm² (49.6 sq²) | 0.86 % | 9.6 mm | 12 mm | 91.4 g | 22.4 Tm | 1.37 mH | 213 Hz | Roll | Curvilinear | Neodymium Ring | Double Silicone | T-Pole | 261 mm (10.28 in) | 246 mm (9.69 in) | 233 mm (9.17 in) | 131 mm (5.16 in) | 14 mm (0.55 in) | 1.5 dm³ (0.05 ft³) | 4.85 kg (10.69 lb) | 1 pcs | 5.45 kg (12.02 lb) | 295x314x175 mm (11.61x12.36x6.89 in)
10CL51 | 10 | 250 mm (10 in) | 8 Ω | 5.8 Ω | 150 W | 300 W | 96 dB | 60 Hz - 4000 Hz | 51 mm (2 in) | Aluminium | Glass Fibre | 15 mm (0.59 in) | 8 mm (0.31 in) | 1.05 T | None | 58 Hz | 5.2 Ω | 0.42 | 3.5 | 0.38 | 36 dm³ (1.27 ft³) | 320 cm² (49.6 sq²) | 1.57 % | 5.5 mm | 5.5 mm | 30.5 g | 11.6 Tm | 0.8 mH | 138 Hz | Double Roll | Exponential | Neodymium Inside Slug | Single | Straight Pole | 257 mm (10.1 in) | 246 mm (9.7 in) | 232 mm (9.1 in) | 108 mm (4.25 in) | 7 mm (0.28 in) | 1 dm³ (0.03 ft³) | 1.3 kg (2.87 lb) | 1 pcs | 1.9 kg (4.19 lb) | 295x314x175 mm (11.61x12.36x6.89 in) | 32 dm³ (1.13 ft³) | 58 Hz
10CL64 | 10 | 250 mm (10 in) | 8 Ω | 6.3 Ω | 250 W | 500 W | 96 dB | 65 Hz - 4000 Hz | 64 mm (2.5 in) | Copper | Glass Fibre | 14.3 mm (0.56 in) | 8 mm (0.31 in) | 1.16 T | WP Waterproof Front Side | 63 Hz | 5.3 Ω | 0.33 | 5.1 | 0.31 | 22.2 dm³ (0.78 ft³) | 320 cm² (49.6 sq²) | 1.69 % | 5.2 mm | 6 mm | 41.6 g | 16.3 Tm | 1.17 mH | 191 Hz | Double Roll | Exponential | Neodymium Inside Slug | Single | T-Pole | 258 mm (10.16 in) | 245 mm (9.65 in) | 232 mm (9.13 in) | 112 mm (4.41 in) | 10 mm (0.39 in) | 1 dm³ (0.04 ft³) | 2 kg (4.41 lb) | 1 pcs | 2.6 kg (5.73 lb) | 295x314x175 mm (11.61x12.36x6.89 in) | 29 dm³ (1.02 ft³) | 65 Hz
10CLA64 | 10 | 250 mm (10 in) | 8 Ω | 6.3 Ω | 250 W | 500 W | 96 dB | 75 Hz - 4000 Hz | 64 mm (2.5 in) | Aluminium | Glass Fibre | 14 mm (0.55 in) | 8 mm (0.31 in) | 1.15 T | WP Waterproof Front Side | 74 Hz | 5.5 Ω | 0.45 | 6.8 | 0.42 | 18.5 dm³ (0.65 ft³) | 320 cm² (49.6 sq²) | 1.65 % | 5 mm | 5 mm | 36 g | 14.5 Tm | 0.9 mH | 164 Hz | Double Roll | Exponential | Neodymium Inside Slug | Single | Straight Pole | 257 mm (10.12 in) | 245 mm (9.65 in) | 232 mm (9.13 in) | 111 mm (4.39 in) | 9 mm (0.35 in) | 1 dm³ (0.04 ft³) | 1.85 kg (4.08 lb) | 1 pcs | 2.45 kg (5.4 lb) | 295x314x175 mm (11.61x12.36x6.89 in) | 29 dm³ (1.02 ft³) | 65 Hz
10CLA64 | 10 | 250 mm (10 in) | 16 Ω | 12 Ω | 250 W | 500 W | 96 dB | 75 Hz - 4000 Hz | 64 mm (2.5 in) | Aluminium | Glass Fibre | 13 mm (0.51 in) | 8 mm (0.31 in) | 1.15 T | WP Waterproof Front Side | 72 Hz | 10.6 Ω | 0.46 | 3.8 | 0.41 | 21 dm³ (0.74 ft³) | 320 cm² (49.6 sq²) | 1.64 % | 4.5 mm | 5 mm | 33.6 g | 18.8 Tm | 0.7 mH | 157 Hz | Double Roll | Exponential | Neodymium Inside Slug | Single | Straight Pole | 257 mm (10.12 in) | 245 mm (9.65 in) | 232 mm (9.13 in) | 111 mm (4.39 in) | 9 mm (0.35 in) | 1 dm³ (0.04 ft³) | 1.85 kg (4.08 lb) | 1 pcs | 2.45 kg (5.4 lb) | 295x314x175 mm (11.61x12.36x6.89 in) | 29 dm³ (1.02 ft³) | 65 Hz
10CLA76 | 10 | 250 mm (10 in) | 8 Ω | 6.5 Ω | 400 W | 800 W | 96.5 dB | 70 Hz - 2500 Hz | 76 mm (3 in) | Aluminium | Glass Fibre | 18.5 mm (0.73 in) | 11 mm (0.43 in) | 1.2 T | TWP Waterproof Both Sides | 71 Hz | 5.2 Ω | 0.3 | 6.72 | 0.29 | 16.4 dm³ (0.58 ft³) | 320 cm² (49.6 sq²) | 1.92 % | 6.5 mm | 7 mm | 44.7 g | 18.55 Tm | 1.14 mH | 237 Hz | Triple Roll | Exponential | Neodymium Inside Slug | Single | T-Pole | 258 mm (10.16 in) | 245 mm (9.65 in) | 232 mm (9.13 in) | 122 mm (4.8 in) | 10 mm (0.39 in) | 1.6 dm³ (0.06 ft³) | 3.15 kg (6.94 lb) | 1 pcs | 3.75 kg (8.27 lb) | 295x314x175 mm (11.61x12.36x6.89 in) | 29 dm³ (1.02 ft³) | 70 Hz
10FW64 | 10 | 250 mm (10 in) | 8 Ω | 6.4 Ω | 250 W | 500 W | 98 dB | 65 Hz - 3000 Hz | 64 mm (2.5 in) | Aluminium | Glass Fibre | 14 mm (0.55 in) | 8 mm (0.31 in) | 1.25 T | WP Waterproof Front Side | 63 Hz | 5 Ω | 0.25 | 3.4 | 0.23 | 27 dm³ (0.95 ft³) | 320 cm² (50 sq²) | 2.6 % | 5 mm | 5.5 mm | 34 g | 16.4 Tm | 0.9 mH | 252 Hz | Double Roll | Exponential | Ferrite | Single | T-Pole | 261 mm (10.3 in) | 245 mm (9.6 in) | 230 mm (8.8 in) | 116 mm (4.6 in) | 13 mm (0.5 in) | 2.5 dm³ (0.09 ft³) | 5.4 kg (11.9 lb) | 1 pcs | 6 kg (13.23 lb) | 295x314x175 mm (11.61x12.36x6.89 in) | 26 dm³ (0.92 ft³) | 62 Hz
10HPL51 | 10 |  | 8 Ω
10HPL64 | 10 | 250 mm (10 in) | 8 Ω | 6.2 Ω | 200 W | 400 W | 98.5 dB | 60 Hz - 4000 Hz | 64 mm (2.5 in) | Aluminium | Glass Fibre | 12 mm (0.47 in) | 8 mm (0.31 in) | 1.25 T | None | 61 Hz | 5.4 Ω | 0.33 | 4.5 | 0.31 | 32 dm³ (1.1 ft³) | 320 cm² (50 sq²) | 2.5 % | 4 mm | 5.5 mm | 29 g | 15 Tm | 0.5 mH | 185 Hz | Double Roll | Exponential | Neodymium Inside Slug | Single | Straight Pole | 261 mm (10.3 in) | 245 mm (9.6 in) | 230 mm (9.1 in) | 122 mm (4.8 in) | 13 mm (0.5 in) | 1.5 dm³ (0.05 ft³) | 1.95 kg (4.3 lb) | 1 pcs | 2.55 kg (5.62 lb) | 295x314x175 mm (11.61x12.36x6.89 in) | 26 dm³ (0.92 ft³) | 67 Hz
10MBX64 | 10 | 250 mm (10 in) | 8 Ω | 6.5 Ω | 350 W | 700 W | 100 dB | 65 Hz - 6000 Hz | 64 mm (2.5 in) | Aluminium | Glass Fibre | 12 mm (0.47 in) | 8 mm (0.31 in) | 1.25 T | Waterproof Impregnated Cone | 65 Hz | 5.5 Ω | 0.27 | 5.6 | 0.26 | 28 dm³ (0.99 ft³) | 346 cm² (53.63 sq²) | 3.2 % | 4 mm | 5.5 mm | 32 g | 16.9 Tm | 0.39 mH | 241 Hz | Double Roll | Radial | Neodymium Inside Slug | Single | T-Pole | 261 mm (10.28 in) | 245 mm (9.65 in) | 230 mm (9.06 in) | 125 mm (4.92 in) | 14 mm (0.55 in) | 1.5 dm³ (0.05 ft³) | 3.25 kg (7.17 lb) | 1 pcs | 3.85 kg (8.49 lb) | 295x314x175 mm (11.61x12.36x6.89 in) | 26 dm³ (0.92 ft³) | 65 Hz
10MBX64 | 10 | 250 mm (10 in) | 16 Ω | 11.3 Ω | 350 W | 700 W | 100 dB | 65 Hz - 6000 Hz | 64 mm (2.5 in) | Aluminium | Glass Fibre | 12 mm (0.47 in) | 8 mm (0.31 in) | 1.25 T | Waterproof Impregnated Cone | 65 Hz | 10.2 Ω | 0.32 | 5.8 | 0.3 | 30 dm³ (1.06 ft³) | 346 cm² (53.63 sq²) | 3 % | 4 mm | 5.5 mm | 30 g | 20.5 Tm | 0.57 mH | 203 Hz | Double Roll | Radial | Neodymium Inside Slug | Single | T-Pole | 261 mm (10.28 in) | 245 mm (9.65 in) | 230 mm (9.06 in) | 125 mm (4.92 in) | 14 mm (0.55 in) | 1.5 dm³ (0.05 ft³) | 3.25 kg (7.17 lb) | 1 pcs | 3.85 kg (8.49 lb) | 295x314x175 mm (11.61x12.36x6.89 in) | 26 dm³ (0.92 ft³) | 65 Hz
10MBX809 | 10 | 250 mm (10 in) | 8 Ω | 6.5 Ω | 350 W | 700 W | 100 dB | 65 Hz - 6000 Hz | 64 mm (2.5 in) | Aluminium | Glass Fibre | 12 mm (0.47 in) | 8 mm (0.31 in) | 1.25 T | Waterproof Impregnated Cone | 65 Hz | 5.5 Ω | 0.27 | 5.6 | 0.26 | 28 dm³ (0.99 ft³) | 346 cm² (53.63 sq²) | 3.2 % | 4 mm | 5.5 mm | 32 g | 16.9 Tm | 0.39 mH | 241 Hz | Double Roll | Radial | Neodymium Inside Slug | Single | T-Pole | 261 mm (10.28 in) | 245 mm (9.65 in) | 230 mm (9.06 in) | 125 mm (4.92 in) | 14 mm (0.55 in) | 1.5 dm³ (0.05 ft³) | 3.25 kg (7.17 lb) | 1 pcs | 3.85 kg (8.49 lb) | 295x314x175 mm (11.61x12.36x6.89 in)
10MD26 | 10 | 250 mm (10 in) | 8 Ω | 7.2 Ω | 350 W | 700 W | 100 dB | 80 Hz - 4000 Hz | 76 mm (3 in) | Aluminium | Glass Fibre | 11 mm (0.43 in) | 8 mm (0.31 in) | 1.45 T | None | 76 Hz | 5.8 Ω | 0.22 | 4.8 | 0.21 | 20 dm³ (0.71 ft³) | 320 cm² (49.1 sq²) | 3.9 % | 1.5 mm | 4.5 mm | 31 g | 19.6 Tm | 1.2 mH | 345 Hz | Double Roll | Exponential | Ferrite | Single | T-Pole | 262 mm (10.3 in) | 245 mm (9.6 in) | 230 mm (8.8 in) | 124 mm (4.9 in) | 14 mm (0.55 in) | 2.6 dm³ (0.09 ft³) | 7.25 kg (15.98 lb) | 1 pcs | 7.85 kg (17.31 lb) | 295x314x175 mm (11.61x12.36x6.89 in)
10MD555 | 10 | 250 mm (10 in) | 8 Ω | 7.2 Ω | 350 W | 700 W | 100 dB | 80 Hz - 4000 Hz | 76 mm (3 in) | Aluminium | Glass Fibre | 11 mm (0.43 in) | 8 mm (0.31 in) | 1.45 T | None | 76 Hz | 5.8 Ω | 0.22 | 4.8 | 0.21 | 20 dm³ (0.71 ft³) | 320 cm² (49.1 sq²) | 3.9 % | 1.5 mm | 4.5 mm | 31 g | 19.6 Tm | 1.2 mH | 345 Hz | Double Roll | Exponential | Ferrite | Single | T-Pole | 262 mm (10.3 in) | 245 mm (9.6 in) | 230 mm (8.8 in) | 124 mm (4.9 in) | 14 mm (0.55 in) | 2.6 dm³ (0.09 ft³) | 7.25 kg (15.98 lb) | 1 pcs | 7.85 kg (17.31 lb) | 295x314x175 mm (11.61x12.36x6.89 in)
10NDL64 | 10 | 250 mm (10 in) | 8 Ω | 7 Ω | 250 W | 500 W | 97 dB | 50 Hz - 3000 Hz | 64 mm (2.5 in) | Aluminium | Glass Fibre | 14 mm (0.55 in) | 8 mm (0.31 in) | 1.25 T | TWP Waterproof Both Sides | 56 Hz | 5.7 Ω | 0.29 | 3.4 | 0.26 | 31 dm³ (1.1 ft³) | 320 cm² (50 sq²) | 1.8 % | 6 mm | 7 mm | 37 g | 16.2 Tm | 0.9 mH | 193 Hz | Double Roll | Exponential | Neodymium Inside Slug | Single | Straight Pole | 261 mm (10.3 in) | 245 mm (9.6 in) | 230 mm (9.1 in) | 113 mm (4.4 in) | 13 mm (0.5 in) | 1.5 dm³ (0.05 ft³) | 2.9 kg (6.4 lb) | 1 pcs | 3.5 kg (7.7 lb) | 295x314x175 mm (11.61x12.36x6.89 in) | 26 dm³ (0.92 ft³) | 62 Hz
10NDL88 | 10 | 250 mm (10 in) | 8 Ω | 6.3 Ω | 700 W | 1400 W | 96 dB | 61 Hz - 2500 Hz | 88 mm (3.5 in) | Aluminium | Glass Fibre | 21.7 mm (0.85 in) | 11 mm (0.43 in) | 1.05 T | WP Waterproof Front Side | 61 Hz | 5.1 Ω | 0.26 | 7.3 | 0.25 | 18.4 dm³ (0.65 ft³) | 320 cm² (49.6 sq²) | 1.59 % | 8.1 mm | 7.5 mm | 53.5 g | 20 Tm | 1.18 mH | 235 Hz | Triple Roll | Curvilinear | Neodymium Inside Slug | Double Silicone | T-Pole | 261 mm (10.28 in) | 246 mm (9.69 in) | 232 mm (9.13 in) | 128 mm (5.04 in) | 14 mm (0.55 in) | 1.5 dm³ (0.05 ft³) | 4.6 kg (10.14 lb) | 1 pcs | 5.2 kg (11.46 lb) | 295x314x175 mm (11.61x12.36x6.89 in) | 20 dm³ (0.71 ft³) | 70 Hz
10NSM76 | 10 | 250 mm (10 in) | 16 Ω | 14 Ω | 400 W | 800 W | 99 dB | 235 Hz - 3500 Hz | 76 mm (3 in) | Aluminium | Glass Fibre | 11.5 mm (0.45 in) | 9 mm (0.35 in) | 1.6 T | WP Waterproof Front Side | 235 Hz | 10.7 Ω | 0.72 | 8.7 | 0.66 | 2 dm³ (0.07 ft³) | 320 cm² (49.6 sq²) | 3.5 % | 3.5 mm | 3.5 mm | 33 g | 21.5 Tm | 1.5 mH | 326 Hz | Accordion | Radial | Neodymium Ring | Single | T-Pole | 291 mm (11.46 in) | 274 mm (10.79 in) | 234 mm (9.21 in) | 130 mm (5.12 in) | 12 mm (0.47 in) | 5 dm³ (0.18 ft³) | 4.55 kg (10.03 lb) | 1 pcs | 5.45 kg (12.02 lb) | 360x360x200 mm (14.17x14.17x7.87 in)
10NSM76 | 10 | 250 mm (10 in) | 8 Ω | 7 Ω | 400 W | 800 W | 100 dB | 235 Hz - 3500 Hz | 76 mm (3 in) | Aluminium | Glass Fibre | 11 mm (0.45 in) | 9 mm (0.35 in) | 1.6 T | WP Waterproof Front Side | 235 Hz | 5.2 Ω | 0.55 | 8.6 | 0.52 | 2 dm³ (0.07 ft³) | 320 cm² (49.6 sq²) | 4.5 % | 3.5 mm | 3.5 mm | 33 g | 21.5 Tm | 0.9 mH | 427 Hz | Accordion | Radial | Neodymium Ring | Single | T-Pole | 291 mm (11.46 in) | 274 mm (10.79 in) | 234 mm (9.21 in) | 130 mm (5.12 in) | 12 mm (0.47 in) | 5 dm³ (0.18 ft³) | 4.55 kg (10.03 lb) | 1 pcs | 5.45 kg (12.02 lb) | 360x360x200 mm (14.17x14.17x7.87 in)
10NW64 | 10 | 250 mm (10 in) | 8 Ω | 6.5 Ω | 300 W | 600 W | 96 dB | 60 Hz - 2500 Hz | 64 mm (2.5 in) | Copper | Glass Fibre | 16 mm (0.62 in) | 8 mm (0.31 in) | 1.25 T | TWP Waterproof Both Sides | 59 Hz | 5.2 Ω | 0.27 | 4.3 | 0.26 | 22 dm³ (0.78 ft³) | 320 cm² (49.6 sq²) | 1.6 % | 6 mm | 5.5 mm | 47 g | 18.3 Tm | 0.65 mH | 219 Hz | Double Roll | Exponential | Neodymium Inside Slug | Single | Straight Pole | 261 mm (10.28 in) | 245 mm (9.6 in) | 230 mm (9.1 in) | 113 mm (4.4 in) | 13 mm (0.5 in) | 1.5 dm³ (0.05 ft³) | 2.95 kg (6.5 lb) | 1 pcs | 3.55 kg (7.83 lb) | 295x314x175 mm (11.61x12.36x6.89 in) | 26 dm³ (0.92 ft³) | 59 Hz
10NW76 | 10 | 250 mm (10 in) | 8 Ω | 6.6 Ω | 400 W | 800 W | 96.5 dB | 65 Hz - 3500 Hz | 76 mm (3 in) | CCAW | Glass Fibre | 18.5 mm (0.73 in) | 10 mm (0.39 in) | 1.35 T | WP Waterproof Front Side | 67 Hz | 5.5 Ω | 0.27 | 7.8 | 0.26 | 17.6 dm³ (0.62 ft³) | 320 cm² (49.6 sq²) | 1.85 % | 6.8 mm | 7 mm | 47 g | 20 Tm | 0.38 mH | 248 Hz | Triple Roll | Curvilinear | Neodymium Ring | Single | T-Pole | 261 mm (10.28 in) | 246 mm (9.69 in) | 233 mm (9.17 in) | 119 mm (4.69 in) | 13 mm (0.51 in) | 1.5 dm³ (0.05 ft³) | 3.8 kg (8.38 lb) | 1 pcs | 4.4 kg (9.7 lb) | 295x314x175 mm (11.61x12.36x6.89 in) | 26 dm³ (0.92 ft³) | 65 Hz
10NW76 | 10 | 250 mm (10 in) | 16 Ω | 12.3 Ω | 400 W | 800 W | 96.8 dB | 65 Hz - 3500 Hz | 76 mm (3 in) | CCAW | Glass Fibre | 19 mm (0.75 in) | 10 mm (0.39 in) | 1.35 T | WP Waterproof Front Side | 68 Hz | 10 Ω | 0.3 | 8.7 | 0.29 | 18.5 dm³ (0.65 ft³) | 320 cm² (49.6 sq²) | 1.88 % | 7 mm | 7.5 mm | 42.5 g | 24.7 Tm | 0.58 mH | 227 Hz | Triple Roll | Curvilinear | Neodymium Ring | Single | T-Pole | 261 mm (10.28 in) | 246 mm (9.69 in) | 233 mm (9.17 in) | 119 mm (4.69 in) | 13 mm (0.51 in) | 1.5 dm³ (0.05 ft³) | 3.8 kg (8.38 lb) | 1 pcs | 4.4 kg (9.7 lb) | 295x314x175 mm (11.61x12.36x6.89 in) | 26 dm³ (0.92 ft³) | 65 Hz
10NW76 | 10 | 250 mm (10 in) | 4 Ω | 4.5 Ω | 400 W | 800 W | 97.5 dB | 65 Hz - 3500 Hz | 76 mm (3 in) | CCAW | Glass Fibre | 18 mm (0.71 in) | 10 mm (0.39 in) | 1.35 T | WP Waterproof Front Side | 67 Hz | 3 Ω | 0.2 | 7 | 0.19 | 17.8 dm³ (0.63 ft³) | 320 cm² (49.6 sq²) | 2.64 % | 6.5 mm | 7.5 mm | 45.4 g | 17 Tm | 0.53 mH | 335 Hz | Triple Roll | Curvilinear | Neodymium Ring | Single | T-Pole | 261 mm (10.28 in) | 246 mm (9.69 in) | 233 mm (9.17 in) | 119 mm (4.69 in) | 13 mm (0.51 in) | 1.5 dm³ (0.05 ft³) | 3.8 kg (8.38 lb) | 1 pcs | 4.4 kg (9.7 lb) | 295x314x175 mm (11.61x12.36x6.89 in) | 26 dm³ (0.92 ft³) | 65 Hz
10PE26 | 10 |  | 8 Ω
10PLB76 | 10 | 250 mm (10 in) | 8 Ω | 6 Ω | 400 W | 800 W | 98 dB | 50 Hz - 2500 Hz | 76 mm (3 in) | Aluminium | Glass Fibre | 20 mm (0.79 in) | 8 mm (0.33 in) | 1.1 T | None | 52 Hz | 4.8 Ω | 0.2 | 3.4 | 0.19 | 31 dm³ (1.09 ft³) | 320 cm² (49.6 sq²) | 2.2 % | 6 mm | 7 mm | 43 g | 18.4 Tm | 0.32 mH | 260 Hz | Double Roll | Radial | Ferrite | Single | T-Pole | 262 mm (10.31 in) | 245 mm (9.65 in) | 230 mm (9.06 in) | 124 mm (4.88 in) | 14 mm (0.55 in) | 2.6 dm³ (0.09 ft³) | 7.4 kg (16.31 lb) | 1 pcs | 8 kg (17.64 lb) | 295x314x175 mm (11.61x12.36x6.89 in)
10PS26 | 10 | 250 mm (10 in) | 8 Ω | 7.1 Ω | 350 W | 700 W | 96 dB | 55 Hz - 4000 Hz | 76 mm (3 in) | Aluminium | Glass Fibre | 18 mm (0.71 in) | 10 mm (0.4 in) | 0.9 T | None | 54 Hz | 6 Ω | 0.33 | 2.9 | 0.29 | 38 dm³ (1.3 ft³) | 320 cm² (49.1 sq²) | 1.8 % | 5.5 mm | 5 mm | 33 g | 14.1 Tm | 1.2 mH | 164 Hz | Double Roll | Exponential | Ferrite | Single | T-Pole | 262 mm (10.3 in) | 245 mm (9.6 in) | 230 mm (8.8 in) | 123 mm (4.8 in) | 14 mm (0.55 in) |  | 6.05 kg (13.34 lb) | 1 pcs | 6.65 kg (14.66 lb) | 295x314x175 mm (11.61x12.36x6.89 in) | 25 dm³ (0.88 ft³) | 65 Hz
12BG100 | 12 | 320 mm (12 in) | 8 Ω | 5.8 Ω | 1000 W | 2000 W | 93 dB | 40 Hz - 1000 Hz | 100 mm (4 in) | Copper | Glass Fibre | 27 mm (1.05 in) | 11 mm (0.43 in) | 1.15 T | TWP Waterproof Both Sides | 39 Hz | 5.1 Ω | 0.35 | 6.8 | 0.33 | 41 dm³ (1.45 ft³) | 522 cm² (80.9 sq²) | 0.7 % | 10.5 mm | 14 mm | 152 g | 23 Tm | 1.6 mH | 111 Hz | Roll | Radial | Neodymium Inside Slug | Double Silicone | T-Pole | 319 mm (12.5 in) | 299 mm (11.8 in) | 281 mm (11.1 in) | 137 mm (5.4 in) | 13 mm (0.5 in) | 2.7 dm³ (0.09 ft³) | 8.8 kg (19.4 lb) | 1 pcs | 9.7 kg (21.38 lb) | 360x360x200 mm (14.17x14.17x7.87 in) | 40 dm³ (1.41 ft³) | 40 Hz
12BG76 | 12 | 320 mm (12 in) | 8 Ω | 6.5 Ω | 500 W | 1000 W | 92 dB | 45 Hz - 1000 Hz | 76 mm (3 in) | Copper | Glass Fibre | 25 mm (0.98 in) | 11.5 mm (0.45 in) | 1.25 T | TWP Waterproof Both Sides | 44 Hz | 5.4 Ω | 0.44 | 5.9 | 0.41 | 32 dm³ (1.13 ft³) | 522 cm² (80.91 sq²) | 0.65 % | 9.5 mm | 14 mm | 148 g | 22.7 Tm | 1.1 mH | 100 Hz | Roll | Radial | Neodymium Ring | Double Silicone | T-Pole | 315 mm (12.4 in) | 298 mm (11.73 in) | 284 mm (11.18 in) | 161 mm (6.34 in) | 21 mm (0.83 in) | 2 dm³ (0.07 ft³) | 5.3 kg (11.68 lb) | 1 pcs | 6.2 kg (13.67 lb) | 360x360x200 mm (14.17x14.17x7.87 in) | 40 dm³ (1.41 ft³) | 42 Hz
12CL64 | 12 | 320 mm (12 in) | 8 Ω | 6.3 Ω | 250 W | 500 W | 98 dB | 50 Hz - 3000 Hz | 64 mm (2.5 in) | Copper | Glass Fibre | 13 mm (0.51 in) | 8 mm (0.31 in) | 1.15 T | WP Waterproof Front Side | 52 Hz | 5.5 Ω | 0.32 | 4.3 | 0.3 | 64 dm³ (2.25 ft³) | 522 cm² (80.9 sq²) | 3.4 % | 4.5 mm | 6 mm | 55 g | 17.5 Tm | 1.1 mH | 163 Hz | Double Roll | Exponential | Neodymium Inside Slug | Single | Straight Pole | 313 mm (12.32 in) | 299 mm (11.77 in) | 282 mm (11.1 in) | 133 mm (5.24 in) | 9 mm (0.35 in) | 2 dm³ (0.07 ft³) | 1.9 kg (4.2 lb) | 1 pcs | 2.8 kg (6.17 lb) | 360x360x200 mm (14.17x14.17x7.87 in) | 40 dm³ (1.41 ft³) | 64 Hz
12CL76 | 12 | 320 mm (12 in) | 8 Ω | 6.5 Ω | 350 W | 700 W | 98.5 dB | 45 Hz - 3000 Hz | 76 mm (3 in) | Copper | Glass Fibre | 17 mm (0.67 in) | 11 mm (0.43 in) | 1.05 T | WP Waterproof Front Side | 48 Hz | 5.2 Ω | 0.22 | 4.8 | 0.21 | 59 dm³ (2.1 ft³) | 522 cm² (80.9 sq²) | 2.9 % | 6 mm | 8.5 mm | 70 g | 22.4 Tm | 1.5 mH | 218 Hz | Triple Roll | Exponential | Neodymium Inside Slug | Single | Straight Pole | 313 mm (12.32 in) | 299 mm (11.77 in) | 282 mm (11.1 in) | 142 mm (5.59 in) | 9 mm (0.35 in) | 2.3 dm³ (0.08 ft³) | 3.35 kg (7.39 lb) | 1 pcs | 4.25 kg (9.37 lb) | 360x360x200 mm (14.17x14.17x7.87 in) | 40 dm³ (1.41 ft³) | 60 Hz
12CLA76 | 12 | 320 mm (12 in) | 8 Ω | 6.1 Ω | 350 W | 700 W | 98.5 dB | 50 Hz - 3000 Hz | 76 mm (3 in) | CCAW | Glass Fibre | 16 mm (0.63 in) | 11 mm (0.43 in) | 1.2 T | WP Waterproof Front Side | 52 Hz | 5.1 Ω | 0.26 | 4.9 | 0.25 | 56 dm³ (1.98 ft³) | 522 cm² (80.91 sq²) | 2.9 % | 5.3 mm | 6.5 mm | 64 g | 20.2 Tm | 0.44 mH | 200 Hz | Triple Roll | Exponential | Neodymium Inside Slug | Single | Straight Pole | 313 mm (12.32 in) | 299 mm (11.77 in) | 283 mm (11.14 in) | 143 mm (5.63 in) | 9 mm (0.37 in) | 2.3 dm³ (0.08 ft³) | 3.3 kg (7.28 lb) | 1 pcs | 4.2 kg (9.26 lb) | 360x360x200 mm (14.17x14.17x7.87 in) | 40 dm³ (1.41 ft³) | 60 Hz
12FG100 | 12 | 320 mm (12 in) | 4 Ω | 2.9 Ω | 1000 W | 2000 W | 91 dB | 34 Hz - 1000 Hz | 100 mm (4 in) | Copper | Glass Fibre | 26.5 mm (1.04 in) | 12 mm (0.47 in) | 1.1 T | TWP Waterproof Both Sides | 34 Hz | 2.9 Ω | 0.34 | 5.4 | 0.32 | 53 dm³ (1.87 ft³) | 522 cm² (80.91 sq²) | 0.57 % | 10.3 mm | 14 mm | 161.9 g | 17.24 Tm | 1.15 mH | 100 Hz | Roll | Radial | Ferrite Ring | Double Silicone | T-Pole | 320 mm (12.6 in) | 299 mm (11.77 in) | 282 mm (11.1 in) | 150 mm (5.91 in) | 20 mm (0.81 in) | 3 dm³ (0.11 ft³) | 12.55 kg (27.67 lb) | 1 pcs | 13.45 kg (29.65 lb) | 360x360x200 mm (14.17x14.17x7.87 in) | 50 dm³ (1.77 ft³) | 34 Hz
12FG100 | 12 | 320 mm (12 in) | 8 Ω | 5.9 Ω | 1000 W | 2000 W | 91 dB | 34 Hz - 1000 Hz | 100 mm (4 in) | Copper | Glass Fibre | 26.5 mm (1.04 in) | 12 mm (0.47 in) | 1.1 T | TWP Waterproof Both Sides | 34 Hz | 4.9 Ω | 0.39 | 5.1 | 0.36 | 49 dm³ (1.73 ft³) | 522 cm² (80.91 sq²) | 0.49 % | 10.3 mm | 14 mm | 167.8 g | 21.4 Tm | 0.96 mH | 87 Hz | Roll | Radial | Ferrite Ring | Double Silicone | T-Pole | 320 mm (12.6 in) | 299 mm (11.77 in) | 282 mm (11.1 in) | 150 mm (5.91 in) | 20 mm (0.81 in) | 3 dm³ (0.11 ft³) | 12.55 kg (27.67 lb) | 1 pcs | 13.45 kg (29.65 lb) | 360x360x200 mm (14.17x14.17x7.87 in) | 50 dm³ (1.77 ft³) | 34 Hz
12FW64 | 12 | 320 mm (12 in) | 8 Ω | 6.7 Ω | 250 W | 500 W | 98 dB | 55 Hz - 3000 Hz | 64 mm (2.5 in) | Aluminium | Glass Fibre | 14 mm (0.55 in) | 8 mm (0.31 in) | 1.3 T | WP Waterproof Front Side | 55 Hz | 5.2 Ω | 0.32 | 3.5 | 0.29 | 64 dm³ (2.26 ft³) | 522 cm² (80.9 sq²) | 3.6 % | 5 mm | 5 mm | 47 g | 15.5 Tm | 1 mH | 172 Hz | Double Roll | Exponential | Ferrite | Single | T-Pole | 315 mm (12.4 in) | 298 mm (11.7 in) | 283 mm (11.1 in) | 136 mm (5.35 in) | 13 mm (0.51 in) | 3 dm³ (0.1 ft³) | 5.65 kg (12.46 lb) | 1 pcs | 6.55 kg (14.44 lb) | 360x360x200 mm (14.17x14.17x7.87 in) | 40 dm³ (1.4 ft³) | 55 Hz
12FW76 | 12 | 320 mm (12 in) | 8 Ω | 6.8 Ω | 500 W | 1000 W | 100 dB | 55 Hz - 3000 Hz | 76 mm (3 in) | Copper | Glass Fibre | 19 mm (0.75 in) | 11 mm (0.43 in) | 1.35 T | WP Waterproof Front Side | 54 Hz | 5.1 Ω | 0.18 | 3.8 | 0.18 | 45 dm³ (1.6 ft³) | 522 cm² (80.9 sq²) | 3.7 % | 7 mm | 10 mm | 75 g | 26.4 Tm | 1.4 mH | 300 Hz | Triple Roll | Exponential | Ferrite | Single | T-Pole | 315 mm (12.4 in) | 298 mm (11.7 in) | 283 mm (11.1 in) | 147 mm (5.79 in) | 12 mm (0.47 in) | 3 dm³ (0.1 ft³) | 8.55 kg (18.85 lb) | 1 pcs | 9.45 kg (20.83 lb) | 360x360x200 mm (14.17x14.17x7.87 in) | 40 dm³ (1.41 ft³) | 65 Hz
12FW76 | 12 | 320 mm (12 in) | 4 Ω | 4.2 Ω | 500 W | 1000 W | 99 dB | 55 Hz - 3000 Hz | 76 mm (3 in) | Copper | Glass Fibre | 19 mm (0.75 in) | 11 mm (0.43 in) | 1.35 T | WP Waterproof Front Side | 54 Hz | 3.1 Ω | 0.17 | 4.2 | 0.18 | 48.5 dm³ (1.71 ft³) | 522 cm² (80.91 sq²) | 4.15 % | 7 mm | 8.5 mm | 69.5 g | 20.4 Tm | 1 mH | 318 Hz | Triple Roll | Exponential | Ferrite | Single | T-Pole | 315 mm (12.4 in) | 298 mm (11.7 in) | 283 mm (11.1 in) | 147 mm (5.79 in) | 12 mm (0.47 in) | 3 dm³ (0.1 ft³) | 8.55 kg (18.85 lb) | 1 pcs | 9.45 kg (20.83 lb) | 360x360x200 mm (14.17x14.17x7.87 in) | 40 dm³ (1.41 ft³) | 65 Hz
12FW88 | 12 | 320 mm (12 in) | 8 Ω | 6.3 Ω | 700 W | 1400 W | 97 dB | 50 Hz - 3000 Hz | 88 mm (3.5 in) | Aluminium | Glass Fibre | 21.5 mm (0.85 in) | 11 mm (0.43 in) | 1.04 T | WP Waterproof Front Side | 53 Hz | 5.1 Ω | 0.35 | 7.7 | 0.33 | 45.7 dm³ (1.61 ft³) | 531 cm² (82.31 sq²) | 2.05 % | 8 mm | 8.6 mm | 76.4 g | 19.5 Tm | 0.9 mH | 151 Hz | Triple Roll | Exponential | Ferrite Ring | Double Silicone | T-Pole | 315 mm (12.4 in) | 298 mm (11.73 in) | 285 mm (11.22 in) | 145 mm (5.71 in) | 12 mm (0.49 in) | 2.5 dm³ (0.09 ft³) | 8.25 kg (18.19 lb) | 1 pcs | 9.15 kg (20.17 lb) | 360x360x200 mm (14.17x14.17x7.87 in) | 40 dm³ (1.41 ft³) | 65 Hz
12GNDA44 | 12 | 320 mm (12 in) | 16 Ω | 14 Ω | 120 W | 240 W | 98 dB | 90 Hz - 5500 Hz | 44 mm (1.7 in) | Copper | Paper | 9 mm (0.35 in) | 6 mm (0.24 in) | 1.35 T | None | 88 Hz | 12.6 Ω | 0.81 | 18.4 | 0.78 | 38 dm³ (1.34 ft³) | 522 cm² (80.91 sq²) | 3.1 % | 3 mm |  | 33 g | 16.8 Tm | 1.3 mH | 109 Hz | Accordion | Exponential | Neodymium Inside Slug | Single | Straight Pole | 311 mm (12.24 in) | 296 mm (11.6 in) | 281 mm (11.06 in) | 125 mm (4.92 in) | 9 mm (0.37 in) | 2.5 dm³ (0.09 ft³) | 1.4 kg (3.09 lb) | 1 pcs | 2.3 kg (5.07 lb) | 360x360x200 mm (14.17x14.17x7.87 in)
12HPL51 | 12 |  | 8 Ω
12HPL64 | 12 | 320 mm (12 in) | 8 Ω | 6.5 Ω | 200 W | 400 W | 100 dB | 50 Hz - 4000 Hz | 64 mm (2.5 in) | Aluminium | Glass Fibre | 13 mm (0.5 in) | 8 mm (0.31 in) | 1.25 T | None | 52 Hz | 6 Ω | 0.35 | 3.3 | 0.32 | 85 dm³ (3 ft³) | 522 cm² (80.9 sq²) | 3.3 % | 4 mm | 4.5 mm | 42 g | 14.9 Tm | 1.1 mH | 149 Hz | Triple Roll | Exponential | Neodymium Inside Slug | Single | Straight Pole | 315 mm (12.4 in) | 296 mm (11.6 in) | 282 mm (11.1 in) | 144 mm (5.7 in) | 13 mm (0.5 in) |  | 2.15 kg (4.74 lb) | 1 pcs | 3.05 kg (6.72 lb) | 360x360x200 mm (14.17x14.17x7.87 in) | 60 dm³ (2.12 ft³) | 60 Hz
12HPL76 | 12 | 320 mm (12 in) | 8 Ω | 6.7 Ω | 350 W | 700 W | 99 dB | 50 Hz - 3500 Hz | 76 mm (3 in) | Aluminium | Glass Fibre | 18 mm (0.68 in) | 10 mm (0.4 in) | 1.15 T | None | 49 Hz | 6 Ω | 0.26 | 2.5 | 0.25 | 91 dm³ (3.2 ft³) | 522 cm² (80.9 sq²) | 4.1 % | 4 mm | 5.5 mm | 43 g | 17.3 Tm | 1.5 mH | 188 Hz | Double Roll | Exponential | Neodymium Inside Slug | Single | Straight Pole | 315 mm (12.4 in) | 296 mm (11.6 in) | 282 mm (11.1 in) | 144 mm (5.7 in) | 13 mm (0.5 in) |  | 3.15 kg (6.94 lb) | 1 pcs | 4.05 kg (8.93 lb) | 360x360x200 mm (14.17x14.17x7.87 in) | 40 dm³ (1.41 ft³) | 70 Hz
12MH32 | 12 | 320 mm (12 in) | 8 Ω | 6.5 Ω | 400 W | 800 W | 101 dB | 50 Hz - 3000 Hz | 76 mm (3 in) | Copper | Glass Fibre | 14 mm (0.55 in) | 8 mm (0.31 in) | 1.4 T | None | 53 Hz | 5.2 Ω | 0.2 | 7.2 | 0.19 | 63 dm³ (2.2 ft³) | 522 cm² (80.9 sq²) | 4.8 % | 5 mm | 7 mm | 54 g | 22.3 Tm | 0.83 mH | 265 Hz | Double Roll | Radial | Ferrite | Single | T-Pole | 316 mm (12.4 in) | 296 mm (11.6 in) | 282 mm (11.1 in) | 133 mm (5.24 in) | 12 mm (0.47 in) | 3.3 dm³ (0.12 ft³) | 7.5 kg (16.53 lb) | 1 pcs | 8.4 kg (18.52 lb) | 360x360x200 mm (14.17x14.17x7.87 in)
12MH36 | 12 | 320 mm (12 in) | 8 Ω | 6.5 Ω | 400 W | 800 W | 101 dB | 50 Hz - 3000 Hz | 76 mm (3 in) | Copper | Glass Fibre | 14 mm (0.55 in) | 8 mm (0.31 in) | 1.4 T | TWP Waterproof Both Sides | 53 Hz | 5.2 Ω | 0.2 | 7.2 | 0.19 | 63 dm³ (2.2 ft³) | 522 cm² (80.9 sq²) | 4.8 % | 5 mm | 7 mm | 54 g | 22.3 Tm | 0.83 mH | 265 Hz | Double Roll | Radial | Ferrite | Single | T-Pole | 316 mm (12.4 in) | 296 mm (11.6 in) | 282 mm (11.1 in) | 133 mm (5.24 in) | 12 mm (0.47 in) | 3.3 dm³ (0.12 ft³) | 7.5 kg (16.53 lb) | 1 pcs | 8.4 kg (18.52 lb) | 360x360x200 mm (14.17x14.17x7.87 in)
12MH801 | 12 | 320 mm (12 in) | 8 Ω | 6.3 Ω | 350 W | 700 W | 100 dB | 55 Hz - 5000 Hz | 76 mm (3 in) | Aluminum | Glass Fibre | 16 mm (0.63 in) | 8 mm (0.31 in) | 1.45 T | None | 53 Hz | 5 Ω | 0.22 | 5.6 | 0.21 | 76 dm³ (2.68 ft³) | 522 cm² (80.91 sq²) | 4.82 % | 6 mm | 7 mm | 46 g | 18.6 Tm | 0.57 mH | 241 Hz | Accordion | Radial | Ferrite | Single | T-Pole | 316 mm (12.44 in) | 296 mm (11.6 in) | 282 mm (11.1 in) | 135 mm (5.31 in) | 14 mm (0.55 in) | 3.3 dm³ (0.12 ft³) | 7.4 kg (16.31 lb) | 1 pcs | 8.3 kg (18.3 lb) | 360x360x200 mm (14.17x14.17x7.87 in)
12MH888 | 12 | 320 mm (12 in) | 8 Ω | 6.3 Ω | 350 W | 700 W | 100 dB | 55 Hz - 5000 Hz | 76 mm (3 in) | Aluminum | Glass Fibre | 16 mm (0.63 in) | 8 mm (0.31 in) | 1.45 T | None | 53 Hz | 5 Ω | 0.22 | 5.6 | 0.21 | 76 dm³ (2.68 ft³) | 522 cm² (80.91 sq²) | 4.82 % | 6 mm | 7 mm | 46 g | 18.6 Tm | 0.57 mH | 241 Hz | Accordion | Radial | Ferrite | Single | T-Pole | 316 mm (12.44 in) | 296 mm (11.6 in) | 282 mm (11.1 in) | 135 mm (5.31 in) | 14 mm (0.55 in) | 3.3 dm³ (0.12 ft³) | 7.4 kg (16.31 lb) | 1 pcs | 8.3 kg (18.3 lb) | 360x360x200 mm (14.17x14.17x7.87 in)
12NBX100 | 12 | 320 mm (12 in) | 4 Ω | 4.5 Ω | 1000 W | 2000 W | 94 dB | 40 Hz - 1500 Hz | 100 mm (4 in) | Copper | Glass Fibre | 25 mm (1 in) | 11 mm (0.43 in) | 1.1 T | TWP Waterproof Both Sides | 40 Hz | 3.6 Ω | 0.23 | 7.05 | 0.22 | 46.5 dm³ (1.64 ft³) | 531 cm² (82 sq²) | 1.27 % | 10 mm | 10 mm | 133 g | 23.04 Tm | 1.35 mH | 174 Hz | Triple Roll | Exponential | Neodymium Inside Slug | Double Silicone | T-Pole | 320 mm (12.6 in) | 300 mm (11.8 in) | 280 mm (11 in) | 143 mm (5.63 in) | 12 mm (0.47 in) | 4 dm³ (0.14 ft³) | 8.25 kg (18.19 lb) | 1 pcs | 9.15 kg (20.17 lb) | 360x360x200 mm (14.17x14.17x7.87 in) | 40 dm³ (1.41 ft³) | 50 Hz
12NBX100 | 12 | 320 mm (12 in) | 8 Ω | 6.5 Ω | 1000 W | 2000 W | 96 dB | 40 Hz - 1500 Hz | 100 mm (4 in) | Copper | Glass Fibre | 25 mm (1 in) | 11 mm (0.43 in) | 1.1 T | TWP Waterproof Both Sides | 41 Hz | 5.1 Ω | 0.24 | 3.9 | 0.22 | 51 dm³ (1.8 ft³) | 531 cm² (82 sq²) | 1.45 % | 10 mm | 10 mm | 117 g | 25.6 Tm | 1.9 mH | 171 Hz | Triple Roll | Exponential | Neodymium Inside Slug | Double Silicone | T-Pole | 320 mm (12.6 in) | 300 mm (11.8 in) | 280 mm (11 in) | 143 mm (5.63 in) | 12 mm (0.47 in) | 4 dm³ (0.14 ft³) | 8.25 kg (18.19 lb) | 1 pcs | 9.15 kg (20.17 lb) | 360x360x200 mm (14.17x14.17x7.87 in) | 40 dm³ (1.41 ft³) | 50 Hz
12NDL76 | 12 | 320 mm (12 in) | 8 Ω | 6.2 Ω | 400 W | 800 W | 100 dB | 50 Hz - 2000 Hz | 76 mm (3 in) | Aluminium | Glass Fibre | 19 mm (0.75 in) | 10 mm (0.4 in) | 1.25 T | None | 50 Hz | 5.3 Ω | 0.21 | 4.2 | 0.2 | 73 dm³ (2.5 ft³) | 522 cm² (80.9 sq²) | 4.3 % | 7 mm | 6.5 mm | 53 g | 20.1 Tm | 1 mH | 238 Hz | Double Roll | Exponential | Neodymium Inside Slug | Single | Straight Pole | 315 mm (12.4 in) | 298 mm (11.7 in) | 283 mm (11.1 in) | 141 mm (5.5 in) | 14 mm (0.55 in) | 2.5 dm³ (0.08 ft³) | 3.9 kg (8.6 lb) | 1 pcs | 4.8 kg (10.58 lb) | 360x360x200 mm (14.17x14.17x7.87 in) | 42 dm³ (1.48 ft³) | 65 Hz
12NDL76 | 12 | 320 mm (12 in) | 16 Ω | 12.5 Ω | 400 W | 800 W | 100 dB | 50 Hz - 2000 Hz | 76 mm (3 in) | Aluminium | Glass Fibre | 19 mm (0.75 in) | 10 mm (0.4 in) | 1.25 T | None | 50 Hz | 10.2 Ω | 0.3 | 3.8 | 0.27 | 69 dm³ (2.44 ft³) | 522 cm² (80.9 sq²) | 2.8 % | 7 mm | 7 mm | 56 g | 24.7 Tm | 1.7 mH | 167 Hz | Double Roll | Exponential | Neodymium Inside Slug | Single | Straight Pole | 315 mm (12.4 in) | 298 mm (11.7 in) | 283 mm (11.1 in) | 141 mm (5.5 in) | 14 mm (0.55 in) | 2.5 dm³ (0.08 ft³) | 3.9 kg (8.6 lb) | 1 pcs | 4.5 kg (9.9 lb) | 360x360x200 mm (14.17x14.17x7.87 in) | 42 dm³ (1.48 ft³) | 65 Hz
12NDL76 | 12 | 320 mm (12 in) | 4 Ω | 4.3 Ω | 400 W | 800 W | 100 dB | 50 Hz - 2000 Hz | 76 mm (3 in) | Aluminium | Glass Fibre | 18.5 mm (0.73 in) | 10 mm (0.39 in) | 1.25 T | None | 50 Hz | 3.1 Ω | 0.2 | 3.25 | 0.19 | 70 dm³ (2.47 ft³) | 522 cm² (80.91 sq²) | 4.57 % | 6 mm | 7 mm | 54 g | 16.5 Tm | 0.72 mH | 250 Hz | Double Roll | Exponential | Neodymium Inside Slug | Single | Straight Pole | 315 mm (12.4 in) | 298 mm (11.73 in) | 283 mm (11.14 in) | 141 mm (5.55 in) | 14 mm (0.55 in) | 2.5 dm³ (0.09 ft³) | 3.9 kg (8.6 lb) | 1 pcs | 4.5 kg (9.92 lb) | 360x360x200 mm (14.17x14.17x7.87 in)
12NDL88 | 12 | 320 mm (12 in) | 8 Ω | 6 Ω | 700 W | 1400 W | 98 dB | 50 Hz - 3000 Hz | 88 mm (3.5 in) | Aluminium | Glass Fibre | 21 mm (0.85 in) | 10 mm (0.4 in) | 1.05 T | WP Waterproof Front Side | 51 Hz | 5 Ω | 0.29 | 5 | 0.27 | 52 dm³ (1.84 ft³) | 522 cm² (80.9 sq²) | 2.3 % | 8 mm | 9.5 mm | 71 g | 19.9 Tm | 1.3 mH | 176 Hz | Triple Roll | Exponential | Neodymium Inside Slug | Double Silicone | T-Pole | 315 mm (12.4 in) | 298 mm (11.73 in) | 282 mm (11.1 in) | 140 mm (5.51 in) | 13 mm (0.51 in) | 2.5 dm³ (0.08 ft³) | 4.95 kg (10.91 lb) | 1 pcs | 5.85 kg (12.9 lb) | 360x360x200 mm (14.17x14.17x7.87 in) | 40 dm³ (1.41 ft³) | 65 Hz
12NDL88 | 12 | 320 mm (12 in) | 16 Ω | 12.8 Ω | 700 W | 1400 W | 97 dB | 50 Hz - 3000 Hz | 88 mm (3.5 in) | Aluminium | Glass Fibre | 21 mm (0.83 in) | 10 mm (0.39 in) | 1.05 T | WP Waterproof Front Side | 50 Hz | 11.1 Ω | 0.38 | 8.3 | 0.37 | 55 dm³ (1.94 ft³) | 522 cm² (80.91 sq²) | 1.8 % | 8 mm | 10 mm | 70 g | 25.3 Tm | 2.1 mH | 132 Hz | Triple Roll | Exponential | Neodymium Inside Slug | Double Silicone | T-Pole | 315 mm (12.4 in) | 298 mm (11.73 in) | 282 mm (11.1 in) | 140 mm (5.51 in) | 13 mm (0.51 in) | 2.5 dm³ (0.08 ft³) | 4.95 kg (10.91 lb) | 1 pcs | 5.85 kg (12.9 lb) | 360x360x200 mm (14.17x14.17x7.87 in) | 40 dm³ (1.41 ft³) | 65 Hz
12NDL88 | 12 | 320 mm (12 in) | 4 Ω | 3.8 Ω | 700 W | 1400 W | 97 dB | 50 Hz - 3000 Hz | 88 mm (3.5 in) | Aluminium | Glass Fibre | 21.5 mm (0.85 in) | 10 mm (0.39 in) | 1.05 T | WP Waterproof Front Side | 48 Hz | 3.1 Ω | 0.25 | 6.8 | 0.24 | 57 dm³ (2.01 ft³) | 522 cm² (80.91 sq²) | 2.5 % | 8 mm | 11 mm | 73.6 g | 16.6 Tm | 0.9 mH | 192 Hz | Triple Roll | Exponential | Neodymium Inside Slug | Double Silicone | T-Pole | 315 mm (12.4 in) | 298 mm (11.73 in) | 282 mm (11.1 in) | 140 mm (5.51 in) | 13 mm (0.51 in) | 2.5 dm³ (0.08 ft³) | 4.95 kg (10.91 lb) | 1 pcs | 5.85 kg (12.9 lb) | 360x360x200 mm (14.17x14.17x7.87 in) | 40 dm³ (1.41 ft³) | 65 Hz
12NW100 | 12 | 320 mm (12 in) | 4 Ω | 5 Ω | 1000 W | 2000 W | 92 dB | 45 Hz - 1500 Hz | 100 mm (4 in) | Copper | Glass Fibre | 25 mm (1 in) | 12 mm (0.5 in) | 1.2 T | TWP Waterproof Both Sides | 44 Hz | 3.8 Ω | 0.21 | 5.8 | 0.2 | 43.3 dm³ (1.53 ft³) | 531 cm² (82.3 sq²) | 1.69 % | 9 mm | 10 mm | 120 g | 24.38 Tm | 1.79 mH | 210 Hz | Triple Roll | Radial | Neodymium Inside Slug | Double Silicone | T-Pole | 319 mm (12.5 in) | 299 mm (11.8 in) | 281 mm (11.1 in) | 137 mm (5.4 in) | 13 mm (0.5 in) | 2.7 dm³ (0.09 ft³) | 8.2 kg (18 lb) | 1 pcs | 9.1 kg (20.06 lb) | 360x360x200 mm (14.17x14.17x7.87 in) | 50 dm³ (1.77 ft³) | 50 Hz
12NW100 | 12 | 320 mm (12 in) | 8 Ω | 6.2 Ω | 1000 W | 2000 W | 96 dB | 45 Hz - 1500 Hz | 100 mm (4 in) | Copper | Glass Fibre | 25 mm (1 in) | 12 mm (0.5 in) | 1.2 T | TWP Waterproof Both Sides | 42 Hz | 5.1 Ω | 0.21 | 3.6 | 0.2 | 44 dm³ (1.5 ft³) | 531 cm² (82.3 sq²) | 1.7 % | 9 mm | 10 mm | 119 g | 28 Tm | 1.9 mH | 200 Hz | Triple Roll | Radial | Neodymium Inside Slug | Double Silicone | T-Pole | 319 mm (12.5 in) | 299 mm (11.8 in) | 281 mm (11.1 in) | 137 mm (5.4 in) | 13 mm (0.5 in) | 2.7 dm³ (0.09 ft³) | 8.2 kg (18 lb) | 1 pcs | 9.1 kg (20.06 lb) | 360x360x200 mm (14.17x14.17x7.87 in) | 50 dm³ (1.77 ft³) | 50 Hz
12NW76 | 12 | 320 mm (12 in) | 8 Ω | 6.9 Ω | 500 W | 1000 W | 98.5 dB | 40 Hz - 2000 Hz | 76 mm (3 in) | Copper | Glass Fibre | 19 mm (0.75 in) | 11 mm (0.43 in) | 1.3 T | TWP Waterproof Both Sides | 40 Hz | 5.3 Ω | 0.17 | 3.7 | 0.16 | 76 dm³ (2.7 ft³) | 522 cm² (80.9 sq²) | 2.8 % | 8 mm | 10 mm | 77 g | 25.5 Tm | 1.25 mH | 235 Hz | Triple Roll | Exponential | Neodymium Ring | Single | T-Pole | 315 mm (12.4 in) | 298 mm (11.7 in) | 283 mm (11.1 in) | 147 mm (5.8 in) | 14 mm (0.55 in) | 2.5 dm³ (0.08 ft³) | 4.9 kg (10.8 lb) | 1 pcs | 5.8 kg (12.79 lb) | 360x360x200 mm (14.17x14.17x7.87 in) | 50 dm³ (1.77 ft³) | 60 Hz
12NW76 | 12 | 320 mm (12 in) | 4 Ω | 4.6 Ω | 500 W | 1000 W | 98 dB | 40 Hz - 2000 Hz | 76 mm (3 in) | Copper | Glass Fibre | 19 mm (0.75 in) | 11 mm (0.43 in) | 1.3 T | TWP Waterproof Both Sides | 43 Hz | 3.4 Ω | 0.15 | 3.75 | 0.15 | 64.5 dm³ (2.28 ft³) | 522 cm² (80.9 sq²) | 3.2 % | 8 mm | 10 mm | 82 g | 22 Tm | 1.1 mH | 287 Hz | Triple Roll | Exponential | Neodymium Ring | Single | T-Pole | 315 mm (12.4 in) | 298 mm (11.7 in) | 283 mm (11.1 in) | 147 mm (5.8 in) | 14 mm (0.55 in) | 2.5 dm³ (0.08 ft³) | 4.9 kg (10.8 lb) | 1 pcs | 5.8 kg (12.79 lb) | 360x360x200 mm (14.17x14.17x7.87 in) | 50 dm³ (1.77 ft³) | 60 Hz
12PE32 | 12 | 320 mm (12 in) | 8 Ω | 6.7 Ω | 250 W | 500 W | 101 dB | 50 Hz - 4000 Hz | 65 mm (2.5 in) | Aluminium | Glass Fibre | 12 mm (0.5 in) | 7 mm (0.28 in) | 1.4 T | None | 51 Hz | 5.8 Ω | 0.19 | 7.6 | 0.18 | 101 dm³ (3.56 ft³) | 522 cm² (80.9 sq²) | 6.8 % | 2.8 mm | 5 mm | 37 g | 19.1 Tm | 1.2 mH | 268 Hz | Triple Roll | Exponential | Ferrite | Single | Straight Pole | 315 mm (12.4 in) | 296 mm (11.6 in) | 282 mm (11.1 in) | 135 mm (5.3 in) | 15 mm (0.59 in) | 3.1 dm³ (0.11 ft³) | 7.6 kg (16.7 lb) | 1 pcs | 8.5 kg (18.74 lb) | 360x360x200 mm (14.17x14.17x7.87 in) | 31 dm³ (1.1 ft³) | 85 Hz
12PH32 | 12 |  | 8 Ω
12PL32 | 12 |  | 8 Ω
12PLB100 | 12 | 320 mm (12 in) | 8 Ω | 6 Ω | 600 W | 1200 W | 97 dB | 50 Hz - 2500 Hz | 100 mm (4 in) | Aluminium | Glass Fibre | 23 mm (0.91 in) | 10 mm (0.39 in) | 1 T | WP Waterproof Front Side | 50 Hz | 5.1 Ω | 0.38 | 9.2 | 0.37 | 47 dm³ (1.66 ft³) | 531 cm² (82 sq²) | 1.7 % | 9 mm | 7 mm | 77 g | 18.4 Tm | 1.6 mH | 132 Hz | Triple Roll | Radial | Ferrite | Single | T-Pole | 319 mm (12.5 in) | 299 mm (11.8 in) | 282 mm (11.1 in) | 122 mm (4.8 in) | 12 mm (0.47 in) | 3.5 dm³ (0.12 ft³) | 8.4 kg (18.52 lb) | 1 pcs | 9.3 kg (20.5 lb) | 360x360x200 mm (14.17x14.17x7.87 in) | 40 dm³ (1.41 ft³) | 52 Hz
12PLB76 | 12 | 320 mm (12 in) | 8 Ω | 6.4 Ω | 350 W | 700 W | 99 dB | 50 Hz - 2000 Hz | 76 mm (3 in) | Aluminium | Glass Fibre | 16 mm (0.62 in) | 11 mm (0.4 in) | 1.05 T | None | 50 Hz | 5 Ω | 0.24 | 5.3 | 0.23 | 75 dm³ (2.6 ft³) | 522 cm² (80.9 sq²) | 3.8 % | 5 mm | 7 mm | 51 g | 18.6 Tm | 1.2 mH | 208 Hz | Double Roll | Exponential | Ferrite | Single | T-Pole | 316 mm (12.4 in) | 296 mm (11.6 in) | 282 mm (11.1 in) | 136 mm (5.35 in) | 16 mm (0.62 in) | 3.3 dm³ (0.12 ft³) | 6.55 kg (14.44 lb) | 1 pcs | 8.45 kg (18.63 lb) | 360x360x200 mm (14.17x14.17x7.87 in) | 42 dm³ (1.48 ft³) | 65 Hz
12PS100 | 12 | 320 mm (12 in) | 8 Ω | 6.7 Ω | 700 W | 1400 W | 93 dB | 45 Hz - 1000 Hz | 100 mm (4 in) | Copper | Glass Fibre | 21 mm (0.83 in) | 11 mm (0.4 in) | 1.05 T | TWP Waterproof Both Sides | 44 Hz | 5.3 Ω | 0.29 | 3.9 | 0.27 | 47 dm³ (1.6 ft³) | 531 cm² (82.3 sq²) | 1.3 % | 8 mm | 8 mm | 106 g | 22.5 Tm | 2 mH | 152 Hz | Triple Roll | Radial | Ferrite | Double Silicone | T-Pole | 319 mm (12.5 in) | 299 mm (11.8 in) | 281 mm (11.1 in) | 118 mm (4.6 in) | 13 mm (0.5 in) | 3.5 dm³ (0.12 ft³) | 8.8 kg (19.4 lb) | 1 pcs | 9.7 kg (21.38 lb) | 360x360x200 mm (14.17x14.17x7.87 in) | 40 dm³ (1.41 ft³) | 48 Hz
12PS32 | 12 |  | 8 Ω
12PS76 | 12 |  | 8 Ω
12PZ32 | 12 |  | 8 Ω
12TBX100 | 12 | 320 mm (12 in) | 8 Ω | 6.3 Ω | 1000 W | 2000 W | 95 dB | 45 Hz - 1500 Hz | 100 mm (4 in) | Copper | Glass Fibre | 25 mm (1 in) | 12 mm (0.5 in) | 1.1 T | TWP Waterproof Both Sides | 42 Hz | 5.1 Ω | 0.27 | 6.9 | 0.26 | 37.5 dm³ (1.3 ft³) | 531 cm² (82.3 sq²) | 1.15 % | 9 mm | 11 mm | 119 g | 25.5 Tm | 1.6 mH | 156 Hz | Triple Roll | Radial | Ferrite | Double Silicone | T-Pole | 319 mm (12.5 in) | 299 mm (11.8 in) | 281 mm (11.1 in) | 135 mm (5.3 in) | 13 mm (0.5 in) | 4.2 dm³ (0.15 ft³) | 11.8 kg (26 lb) | 1 pcs | 12.7 kg (28 lb) | 360x360x200 mm (14.17x14.17x7.87 in) | 40 dm³ (1.41 ft³) | 43 Hz
12TBX100 | 12 | 320 mm (12 in) | 4 Ω | 4.6 Ω | 1000 W | 2000 W | 93 dB | 45 Hz - 1500 Hz | 100 mm (4 in) | Copper | Glass Fibre | 25 mm (1 in) | 12 mm (0.5 in) | 1.1 T | TWP Waterproof Both Sides | 44 Hz | 3.6 Ω | 0.24 | 6.23 | 0.23 | 41.1 dm³ (1.45 ft³) | 531 cm² (82.3 sq²) | 1.42 % | 9 mm | 11 mm | 125 g | 22.91 Tm | 1.74 mH | 183 Hz | Triple Roll | Radial | Ferrite | Double Silicone | T-Pole | 319 mm (12.5 in) | 299 mm (11.8 in) | 281 mm (11.1 in) | 135 mm (5.3 in) | 13 mm (0.5 in) | 4.2 dm³ (0.15 ft³) | 11.8 kg (26 lb) |  | 12.7 kg (28 lb) | 360x360x200 mm (14.17x14.17x7.87 in) | 40 dm³ (1.41 ft³) | 43 Hz
12XM800 | 12 | 320 mm (12 in) | 8 Ω | 6.8 Ω | 400 W | 800 W | 102 dB | 80 Hz - 4000 Hz | 76 mm (3 in) | Aluminium | Glass Fibre | 14 mm (0.55 in) | 8 mm (0.31 in) | 1.4 T |  | 52 Hz | 5.1 Ω | 0.2 | 6.3 | 0.19 | 71 dm³ (2.5 ft³) | 522 cm² (80.9 sq²) | 5 % | 3.5 mm | 5 mm | 50 g | 21.3 Tm | 1.1 mH | 260 Hz | Double Roll | Exponential |  | Single | T-Pole | 316 mm (12.4 in) | 296 mm (11.6 in) | 282 mm (11.1 in) | 134 mm (5.3 in) | 16 mm (0.63 in) |  | 7.6 kg (16.76 lb) | 1 pcs | 8.5 kg (18.74 lb) | 360x360x200 mm (14.17x14.17x7.87 in)
14NA100 | 13.5 | 359 mm (14 in) | 8 Ω | 6.2 Ω | 800 W | 1600 W | 99 dB | 45 Hz - 2000 Hz | 100 mm (4 in) | Aluminium | Glass Fibre | 23 mm (0.91 in) | 11 mm (0.43 in) | 1.15 T | WP Waterproof Front Side | 43 Hz | 5.1 Ω | 0.24 | 5.6 | 0.23 | 99.5 dm³ (3.51 ft³) | 707 cm² (109.59 sq²) | 3.1 % | 8.8 mm | 8.5 mm | 96.5 g | 23.5 Tm | 0.74 mH | 179 Hz | Triple Roll | Radial | Neodymium Inside Slug | Double Silicone | T-Pole | 359 mm (14.13 in) | 343 mm (13.5 in) | 324 mm (12.76 in) | 176 mm (6.93 in) | 12 mm (0.47 in) | 3.5 dm³ (0.12 ft³) | 8.3 kg (18.3 lb) | 1 pcs | 9.6 kg (21.16 lb) | 425x425x224 mm (16.73x16.73x8.82 in) | 60 dm³ (2.12 ft³) | 50 Hz
14NDL76 | 13.5 | 359 mm (14 in) | 8 Ω | 6.1 Ω | 500 W | 1000 W | 99 dB | 40 Hz - 3000 Hz | 76 mm (3 in) | Copper | Glass Fibre | 21 mm (0.83 in) | 10 mm (0.4 in) | 1.15 T | WP Waterproof Front Side | 41 Hz | 5 Ω | 0.31 | 8.2 | 0.3 | 123 dm³ (4.34 ft³) | 707 cm² (109.59 sq²) | 2.7 % | 8 mm | 9.5 mm | 85 g | 19 Tm | 1.1 mH | 132 Hz | Triple Roll | Exponential | Neodymium Inside Slug | Single | T-Pole | 359 mm (14.13 in) | 343 mm (13.5 in) | 323 mm (12.72 in) | 161 mm (6.34 in) | 12 mm (0.47 in) | 3 dm³ (0.11 ft³) | 4.35 kg (9.59 lb) | 1 pcs | 5.65 kg (12.46 lb) | 425x425x224 mm (16.73x16.73x8.82 in) | 75 dm³ (2.65 ft³) | 53 Hz
14NDL88 | 13.5 | 359 mm (14 in) | 4 Ω | 3.8 Ω | 700 W | 1400 W | 98 dB | 40 Hz - 3000 Hz | 88 mm (3.5 in) | Aluminium | Glass Fibre | 21.5 mm (0.85 in) | 10 mm (0.39 in) | 1.15 T | WP Waterproof Front Side | 40 Hz | 3.1 Ω | 0.24 | 8.2 | 0.23 | 128 dm³ (4.52 ft³) | 707 cm² (109.59 sq²) | 3.2 % | 8 mm | 9 mm | 89 g | 16.9 Tm | 0.85 mH | 167 Hz | Triple Roll | Exponential | Neodymium Inside Slug | Double Silicone | T-Pole | 359 mm (14.13 in) | 343 mm (13.5 in) | 323 mm (12.72 in) | 167 mm (6.57 in) | 12 mm (0.47 in) | 3.5 dm³ (0.12 ft³) | 5.3 kg (11.68 lb) | 1 pcs | 6.6 kg (14.55 lb) | 425x425x224 mm (16.73x16.73x8.82 in) | 75 dm³ (2.65 ft³) | 53 Hz
14NDL88 | 13.5 | 359 mm (14 in) | 8 Ω | 6.5 Ω | 700 W | 1400 W | 99 dB | 45 Hz - 3000 Hz | 88 mm (3.5 in) | Aluminium | Glass Fibre | 21 mm (0.85 in) | 10 mm (0.4 in) | 1.15 T | WP Waterproof Front Side | 45 Hz | 5 Ω | 0.31 | 7.8 | 0.3 | 102 dm³ (3.6 ft³) | 707 cm² (109.6 sq²) | 2.9 % | 8 mm | 9.5 mm | 86 g | 19.9 Tm | 1.2 mH | 145 Hz | Triple Roll | Exponential | Neodymium Inside Slug | Double Silicone | T-Pole | 359 mm (14.1 in) | 343 mm (13.5 in) | 323 mm (12.72 in) | 167 mm (6.57 in) | 12 mm (0.47 in) | 3.5 dm³ (0.12 ft³) | 5.3 kg (11.68 lb) | 1 pcs | 6.6 kg (14.55 lb) | 425x425x224 mm (16.73x16.73x8.82 in) | 75 dm³ (2.65 ft³) | 53 Hz
14NDL88 | 13.5 | 359 mm (14 in) | 16 Ω | 12.5 Ω | 700 W | 1400 W | 98 dB | 45 Hz - 3500 Hz | 88 mm (3.5 in) | Aluminium | Glass Fibre | 21 mm (0.83 in) | 10 mm (0.39 in) | 1.15 T | WP Waterproof Front Side | 44 Hz | 11 Ω | 0.39 | 10.6 | 0.37 | 115 dm³ (4.06 ft³) | 707 cm² (109.59 sq²) | 2.45 % | 7.5 mm | 9.5 mm | 79.5 g | 25 Tm | 2.05 mH | 113 Hz | Triple Roll | Exponential | Neodymium Inside Slug | Double Silicone | T-Pole | 359 mm (14.13 in) | 343 mm (13.5 in) | 323 mm (12.72 in) | 167 mm (6.57 in) | 12 mm (0.47 in) | 3.5 dm³ (0.12 ft³) | 5.3 kg (11.68 lb) | 1 pcs | 6.6 kg (14.55 lb) | 425x425x224 mm (16.73x16.73x8.82 in) | 75 dm³ (2.65 ft³) | 53 Hz
15BG100 | 15 | 380 mm (15 in) | 8 Ω | 6 Ω | 1000 W | 2000 W | 94.5 dB | 35 Hz - 1000 Hz | 100 mm (4 in) | Copper | Glass Fibre | 27 mm (1.05 in) | 11 mm (0.43 in) | 1.25 T | TWP Waterproof Both Sides | 36 Hz | 5.1 Ω | 0.49 | 5 | 0.44 | 83 dm³ (2.93 ft³) | 855 cm² (132.5 sq²) | 0.8 % | 10.5 mm | 14 mm | 240 g | 23 Tm | 1.6 mH | 73 Hz | Roll | Radial | Neodymium Inside Slug | Double Silicone | T-Pole | 393 mm (15.5 in) | 374 mm (14.7 in) | 354 mm (13.9 in) | 189 mm (7.44 in) | 24 mm (0.94 in) | 6 dm³ (0.21 ft³) | 8.8 kg (19.4 lb) | 1 pcs | 10.1 kg (22.27 lb) | 425x425x224 mm (16.73x16.73x8.82 in) | 160 dm³ (5.65 ft³) | 29 Hz
15BG76 | 15 | 380 mm (15 in) | 8 Ω | 6.5 Ω | 500 W | 1000 W | 93.4 dB | 44 Hz - 1000 Hz | 76 mm (3 in) | Copper | Glass Fibre | 25 mm (0.98 in) | 11.5 mm (0.45 in) | 1.22 T | TWP Waterproof Both Sides | 44 Hz | 5.4 Ω | 0.61 | 6.2 | 0.56 | 68.4 dm³ (2.42 ft³) | 855 cm² (132.53 sq²) | 0.93 % | 9.6 mm | 12.5 mm | 194 g | 21.7 Tm | 1.29 mH | 72 Hz | Roll | Radial | Neodymium Ring | Double Silicone | T-Pole | 393 mm (15.47 in) | 374 mm (14.7 in) | 354 mm (13.9 in) | 190 mm (7.48 in) | 23 mm (0.91 in) | 6 dm³ (0.21 ft³) | 5.95 kg (13.12 lb) | 1 pcs | 7.25 kg (15.98 lb) | 425x425x224 mm (16.73x16.73x8.82 in) | 160 dm³ (5.65 ft³) | 34 Hz
15CL76 | 15 | 380 mm (15 in) | 8 Ω | 6.3 Ω | 400 W | 800 W | 98.5 dB | 40 Hz - 3000 Hz | 76 mm (3 in) | Copper | Glass Fibre | 19 mm (0.75 in) | 11 mm (0.43 in) | 1.15 T | WP Waterproof Front Side | 42 Hz | 5.1 Ω | 0.34 | 7.9 | 0.33 | 135 dm³ (4.8 ft³) | 855 cm² (132.5 sq²) | 2.9 % | 7 mm | 8.5 mm | 108 g | 21 Tm | 1.3 mH | 124 Hz | Triple Roll | Exponential | Neodymium Inside Slug | Single | Straight Pole | 389 mm (15.31 in) | 374 mm (14.72 in) | 353 mm (13.9 in) | 171 mm (6.73 in) | 11 mm (0.43 in) | 4.4 dm³ (0.15 ft³) | 3.8 kg (8.38 lb) | 1 pcs | 5.1 kg (11.24 lb) | 425x425x224 mm (16.73x16.73x8.82 in) | 100 dm³ (3.53 ft³) | 47 Hz | Vented Box
15CL76 | 15 | 380 mm (15 in) | 4 Ω | 4.3 Ω | 400 W | 800 W | 98 dB | 40 Hz - 3000 Hz | 76 mm (3 in) | Copper | Glass Fibre | 19 mm (0.75 in) | 11 mm (0.43 in) | 1.15 T | WP Waterproof Front Side | 42 Hz | 3.5 Ω | 0.27 | 4.7 | 0.25 | 140 dm³ (4.94 ft³) | 855 cm² (132.5 sq²) | 3.7 % | 7 mm | 8 mm | 106.5 g | 19.1 Tm | 1 mH | 156 Hz | Triple Roll | Exponential | Neodymium Inside Slug | Single | Straight Pole | 389 mm (15.31 in) | 374 mm (14.72 in) | 353 mm (13.9 in) | 171 mm (6.73 in) | 11 mm (0.43 in) | 4.4 dm³ (0.15 ft³) | 3.8 kg (8.38 lb) | 1 pcs | 5.1 kg (11.24 lb) | 425x425x224 mm (16.73x16.73x8.82 in) | 100 dm³ (3.53 ft³) | 47 Hz | Vented Box
15CLA76 | 15 | 380 mm (15 in) | 8 Ω | 6 Ω | 350 W | 700 W | 99 dB | 40 Hz - 3000 Hz | 76 mm (3 in) | Aluminium | Glass Fibre | 16 mm (0.63 in) | 11 mm (0.43 in) | 1.2 T | WP Waterproof Front Side | 40 Hz | 5.2 Ω | 0.31 | 6.9 | 0.3 | 176 dm³ (6.22 ft³) | 855 cm² (132.53 sq²) | 3.5 % | 5.5 mm | 7.5 mm | 93 g | 19.8 Tm | 0.5 mH | 129 Hz | Triple Roll | Exponential | Neodymium Inside Slug | Single | Straight Pole | 388 mm (15.28 in) | 374 mm (14.72 in) | 353 mm (13.9 in) | 171 mm (6.73 in) | 10 mm (0.39 in) | 4.4 dm³ (0.16 ft³) | 3.8 kg (8.38 lb) | 1 pcs | 5.1 kg (11.24 lb) | 425x425x224 mm (16.73x16.73x8.82 in) | 100 dm³ (3.53 ft³) | 50 Hz
15DS100 | 15 | 380 mm (15 in) | 8 Ω | 6.2 Ω | 1500 W | 3000 W | 96.8 dB | 39 Hz - 1000 Hz | 100 mm (4 in) | Aluminium | Glass Fibre | 37 mm (1.46 in) | 16 mm (0.63 in) | 0.7 T | TWP Waterproof Both Sides | 39 Hz | 4.5 Ω | 0.27 | 7.75 | 0.26 | 76 dm³ (2.68 ft³) | 855 cm² (132.53 sq²) | 1.77 % | 14.5 mm | 14 mm | 220 g | 30.68 Tm | 4.6 mH | 144 Hz | Triple Roll | Radial | Neodymium Inside Slug | Double Silicone | T-Pole | 393 mm (15.47 in) | 374 mm (16.7 in) | 353 mm (13.9 in) | 190 mm (7.5 in) | 16 mm (0.63 in) | 6 dm³ (0.21 ft³) | 9.55 kg (21.05 lb) | 1 pcs | 10.85 kg (23.92 lb) | 425x425x224 mm (16.73x16.73x8.82 in) | 120 dm³ (4.24 ft³) | 40 Hz
15DS100 | 15 | 380 mm (15 in) | 4 Ω | 3.4 Ω | 1500 W | 3000 W | 96.8 dB | 39 Hz - 1000 Hz | 100 mm (4 in) | Aluminium | Glass Fibre | 34 mm (1.34 in) | 16 mm (0.63 in) | 0.7 T | TWP Waterproof Both Sides | 39 Hz | 2.4 Ω | 0.23 | 8.16 | 0.23 | 73 dm³ (2.58 ft³) | 855 cm² (132.53 sq²) | 1.8 % | 13 mm | 14 mm | 233 g | 24.3 Tm | 2.8 mH | 170 Hz | Triple Roll | Radial | Neodymium Inside Slug | Double Silicone | T-Pole | 393 mm (15.47 in) | 374 mm (16.7 in) | 353 mm (13.9 in) | 190 mm (7.5 in) | 16 mm (0.63 in) | 6 dm³ (0.21 ft³) | 9.55 kg (21.05 lb) | 1 pcs | 10.85 kg (23.92 lb) | 425x425x224 mm (16.73x16.73x8.82 in) | 120 dm³ (4.24 ft³) | 40 Hz
15DS115 | 15 | 380 mm (15 in) | 8 Ω | 7.2 Ω | 1600 W | 3200 W | 97 dB | 35 Hz - 1000 Hz | 116 mm (4.5 in) | Aluminium | Glass Fibre | 40 mm (1.57 in) | 14 mm (0.55 in) | 0.8 T | TWP Waterproof Both Sides | 33 Hz | 4.9 Ω | 0.18 | 5.2 | 0.17 | 94 dm³ (3.32 ft³) | 855 cm² (132.53 sq²) | 1.9 % | 16.5 mm | 14 mm | 254 g | 38.7 Tm | 4.5 mH | 183 Hz | Triple Roll | Radial | Neodymium Inside Slug | Double Silicone | T-Pole | 393 mm (15.47 in) | 375 mm (14.76 in) | 354 mm (13.94 in) | 199 mm (7.83 in) | 15 mm (0.59 in) | 7 dm³ (0.25 ft³) | 11.7 kg (25.79 lb) | 1 pcs | 13 kg (28.66 lb) | 425x425x224 mm (16.73x16.73x8.82 in) | 80 dm³ (2.83 ft³) | 40 Hz
15DS115 | 15 | 380 mm (15 in) | 4 Ω | 4.8 Ω | 1600 W | 3200 W | 96 dB | 35 Hz - 1000 Hz | 116 mm (4.5 in) | Aluminium | Glass Fibre | 40 mm (1.57 in) | 14 mm (0.55 in) | 0.8 T | TWP Waterproof Both Sides | 34 Hz | 3.2 Ω | 0.17 | 4.7 | 0.16 | 83 dm³ (2.93 ft³) | 855 cm² (132.53 sq²) | 1.9 % | 16.5 mm | 14 mm | 273 g | 33.6 Tm | 3.2 mH | 200 Hz | Triple Roll | Radial | Neodymium Inside Slug | Double Silicone | T-Pole | 393 mm (15.47 in) | 375 mm (14.76 in) | 354 mm (13.94 in) | 199 mm (7.83 in) | 15 mm (0.59 in) | 7 dm³ (0.25 ft³) | 11.7 kg (25.79 lb) | 1 pcs | 13 kg (28.66 lb) | 425x425x224 mm (16.73x16.73x8.82 in) | 80 dm³ (2.83 ft³) | 40 Hz
15FW76 | 15 | 380 mm (15 in) | 8 Ω | 6.4 Ω | 500 W | 1000 W | 100 dB | 40 Hz - 2000 Hz | 76 mm (3 in) | Copper | Glass Fibre | 19 mm (0.75 in) | 11 mm (0.43 in) | 1.25 T | WP Waterproof Front Side | 40 Hz | 5.1 Ω | 0.22 | 5.1 | 0.21 | 138 dm³ (4.9 ft³) | 855 cm² (132.5 sq²) | 3.9 % | 7 mm | 8 mm | 117 g | 26.2 Tm | 1.4 mH | 182 Hz | Triple Roll | Exponential | Ferrite | Double Silicone | T-Pole | 393 mm (15.5 in) | 374 mm (14.7 in) | 354 mm (13.9 in) | 177 mm (6.97 in) | 14 mm (0.55 in) | 5.5 dm³ (0.19 ft³) | 9.3 kg (20.5 lb) | 1 pcs | 10.6 kg (23.37 lb) | 425x425x224 mm (16.73x16.73x8.82 in) | 80 dm³ (2.82 ft³) | 50 Hz
15FW88 | 15 | 380 mm (15 in) | 8 Ω | 6.4 Ω | 700 W | 1400 W | 98 dB | 49 Hz - 3000 Hz | 88 mm (3.5 in) | Aluminium | Glass Fibre | 21.5 mm (0.85 in) | 11 mm (0.43 in) | 1.04 T | WP Waterproof Front Side | 49 Hz | 5.2 Ω | 0.45 | 9.3 | 0.43 | 103.7 dm³ (3.66 ft³) | 855 cm² (132.53 sq²) | 2.63 % | 8 mm | 9.5 mm | 106.8 g | 19.27 Tm | 0.81 mH | 109 Hz | Triple Roll | Exponential | Ferrite Ring | Double Silicone | T-Pole | 393 mm (15.47 in) | 371 mm (14.61 in) | 357 mm (14.06 in) | 174 mm (6.85 in) | 14 mm (0.55 in) | 3.5 dm³ (0.12 ft³) | 9 kg (19.84 lb) | 1 pcs | 10.3 kg (22.71 lb) | 425x425x224 mm (16.73x16.73x8.82 in) | 130 dm³ (4.59 ft³) | 45 Hz
15HPL76 | 15 |  | 8 Ω
15HPL76W | 15 |  | 8 Ω
15NA100 | 15 | 380 mm (15 in) | 8 Ω | 6.6 Ω | 800 W | 1600 W | 98 dB | 45 Hz - 2000 Hz | 100 mm (4 in) | Aluminium | Glass Fibre | 23 mm (0.9 in) | 11 mm (0.43 in) | 1.2 T | WP Waterproof Front Side | 47 Hz | 5.1 Ω | 0.29 | 6.1 | 0.28 | 88 dm³ (3.1 ft³) | 855 cm² (132.5 sq²) | 2.9 % | 10 mm | 9 mm | 136 g | 26.3 Tm | 1.2 mH | 162 Hz | Triple Roll | Exponential | Neodymium Inside Slug | Double Silicone | T-Pole | 393 mm (15.5 in) | 374 mm (14.7 in) | 354 mm (13.9 in) | 180 mm (7.09 in) | 16 mm (0.62 in) | 6 dm³ (0.21 ft³) | 8.6 kg (18.96 lb) | 1 pcs | 9.9 kg (21.83 lb) | 425x425x224 mm (16.73x16.73x8.82 in) | 80 dm³ (2.82 ft³) | 50 Hz
15NBX100 | 15 | 380 mm (15 in) | 4 Ω | 4.4 Ω | 1000 W | 2000 W | 95 dB | 35 Hz - 1500 Hz | 100 mm (4 in) | Copper | Glass Fibre | 25 mm (1 in) | 11 mm (0.43 in) | 1.1 T | TWP Waterproof Both Sides | 37 Hz | 3.6 Ω | 0.3 | 4.77 | 0.27 | 109.6 dm³ (3.87 ft³) | 855 cm² (132.5 sq²) | 1.82 % | 10 mm | 10 mm | 176 g | 22.69 Tm | 1.58 mH | 123 Hz | Triple Roll | Exponential | Neodymium Inside Slug | Double Silicone | T-Pole | 393 mm (15.5 in) | 374 mm (16.7 in) | 353 mm (13.9 in) | 179 mm (7.05 in) | 14 mm (0.55 in) | 6 dm³ (0.21 ft³) | 8.55 kg (18.85 lb) | 1 pcs | 9.85 kg (21.72 lb) | 425x425x224 mm (16.73x16.73x8.82 in) | 114 dm³ (4 ft³) | 35 Hz
15NBX100 | 15 | 380 mm (15 in) | 8 Ω | 6.4 Ω | 1000 W | 2000 W | 97 dB | 35 Hz - 1500 Hz | 100 mm (4 in) | Copper | Glass Fibre | 25 mm (1 in) | 11 mm (0.43 in) | 1.1 T | TWP Waterproof Both Sides | 36 Hz | 5.1 Ω | 0.31 | 4.2 | 0.29 | 125 dm³ (4.4 ft³) | 855 cm² (132.5 sq²) | 2 % | 10 mm | 10 mm | 151 g | 25 Tm | 2 mH | 116 Hz | Triple Roll | Exponential | Neodymium Inside Slug | Double Silicone | T-Pole | 393 mm (15.5 in) | 374 mm (16.7 in) | 353 mm (13.9 in) | 179 mm (7.05 in) | 14 mm (0.55 in) | 6 dm³ (0.21 ft³) | 9.55 kg (21.05 lb) | 1 pcs | 9.85 kg (21.72 lb) | 425x425x224 mm (16.73x16.73x8.82 in) | 114 dm³ (4 ft³) | 35 Hz
15NDL76 | 15 | 380 mm (15 in) | 8 Ω | 6.7 Ω | 500 W | 1000 W | 99.5 dB | 40 Hz - 2000 Hz | 76 mm (3 in) | Copper | Glass Fibre | 18 mm (0.68 in) | 11 mm (0.4 in) | 1.25 T | TWP Waterproof Both Sides | 37 Hz | 5.3 Ω | 0.24 | 4.5 | 0.22 | 195 dm³ (6.8 ft³) | 855 cm² (132.5 sq²) | 4.1 % | 7 mm | 9 mm | 96 g | 22.5 Tm | 1.5 mH | 154 Hz | Triple Roll | Exponential | Neodymium Inside Slug | Single | Straight Pole | 393 mm (15.5 in) | 374 mm (14.7 in) | 354 mm (13.9 in) | 171 mm (6.7 in) | 16 mm (0.62 in) | 3.5 dm³ (0.12 ft³) | 4.7 kg (10.36 lb) | 1 pcs | 6 kg (13.23 lb) | 425x425x224 mm (16.73x16.73x8.82 in) | 100 dm³ (3.53 ft³) | 47 Hz
15NDL88 | 15 | 380 mm (15 in) | 4 Ω | 3.7 Ω | 700 W | 1400 W | 99 dB | 45 Hz - 3000 Hz | 88 mm (3.5 in) | Aluminium | Glass Fibre | 21.5 mm (0.85 in) | 10 mm (0.39 in) | 1.05 T | WP Waterproof Front Side | 41 Hz | 3 Ω | 0.29 | 7.5 | 0.28 | 154 dm³ (5.44 ft³) | 855 cm² (132.53 sq²) | 3.5 % | 8 mm | 10 mm | 102 g | 16.5 Tm | 0.9 mH | 141 Hz | Triple Roll | Exponential | Neodymium Inside Slug | Double Silicone | T-Pole | 393 mm (15.47 in) | 374 mm (14.72 in) | 354 mm (13.94 in) | 177 mm (6.97 in) | 13 mm (0.51 in) | 3.5 dm³ (0.12 ft³) | 5.7 kg (12.57 lb) | 1 pcs | 7 kg (15.43 lb) | 425x425x224 mm (16.73x16.73x8.82 in) | 125 dm³ (4.41 ft³) | 45 Hz
15NDL88 | 15 | 380 mm (15 in) | 8 Ω | 6 Ω | 700 W | 1400 W | 99 dB | 45 Hz - 3000 Hz | 88 mm (3.5 in) | Aluminium | Glass Fibre | 21 mm (0.85 in) | 10 mm (0.39 in) | 1.05 T | WP Waterproof Front Side | 45 Hz | 5 Ω | 0.36 | 6.1 | 0.34 | 126 dm³ (4.45 ft³) | 855 cm² (132.53 sq²) | 3.1 % | 8 mm | 10 mm | 102 g | 20.1 Tm | 1.25 mH | 125 Hz | Triple Roll | Exponential | Neodymium Inside Slug | Double Silicone | T-Pole | 393 mm (15.47 in) | 374 mm (14.72 in) | 354 mm (13.94 in) | 177 mm (6.97 in) | 13 mm (0.51 in) | 3.5 dm³ (0.12 ft³) | 5.7 kg (12.57 lb) | 1 pcs | 7 kg (15.43 lb) | 425x425x224 mm (16.73x16.73x8.82 in) | 125 dm³ (4.41 ft³) | 45 Hz
15NW100 | 15 | 380 mm (15 in) | 8 Ω | 6.2 Ω | 1000 W | 2000 W | 97 dB | 35 Hz - 1500 Hz | 100 mm (4 in) | Copper | Glass Fibre | 25 mm (1 in) | 12 mm (0.5 in) | 1.2 T | TWP Waterproof Both Sides | 33 Hz | 5.1 Ω | 0.23 | 4.3 | 0.22 | 139 dm³ (4.9 ft³) | 855 cm² (132.5 sq²) | 2.1 % | 9 mm | 11 mm | 173 g | 28 Tm | 1.9 mH | 143 Hz | Triple Roll | Radial | Neodymium Inside Slug | Double Silicone | T-Pole | 393 mm (15.5 in) | 374 mm (14.7 in) | 354 mm (13.9 in) | 181 mm (7.1 in) | 16 mm (0.62 in) | 6 dm³ (0.21 ft³) | 8.65 kg (19.07 lb) | 1 pcs | 9.95 kg (21.94 lb) | 425x425x224 mm (16.73x16.73x8.82 in) | 100 dm³ (3.53 ft³) | 40 Hz
15NW100 | 15 | 380 mm (15 in) | 4 Ω | 4.7 Ω | 1000 W | 2000 W | 95 dB | 35 Hz - 1500 Hz | 100 mm (4 in) | Copper | Glass Fibre | 25 mm (1 in) | 12 mm (0.5 in) | 1.2 T | TWP Waterproof Both Sides | 34 Hz | 3.7 Ω | 0.23 | 5.41 | 0.23 | 126.1 dm³ (4.45 ft³) | 855 cm² (132.5 sq²) | 2 % | 9 mm | 11 mm | 180 g | 24.54 Tm | 1.74 mH | 148 Hz | Triple Roll | Radial | Neodymium Inside Slug | Double Silicone | T-Pole | 393 mm (15.5 in) | 374 mm (14.7 in) | 354 mm (13.9 in) | 181 mm (7.1 in) | 16 mm (0.62 in) | 6 dm³ (0.21 ft³) | 8.65 kg (19.07 lb) | 1 pcs | 9.95 kg (21.94 lb) | 425x425x224 mm (16.73x16.73x8.82 in) | 100 dm³ (3.53 ft³) | 40 Hz
15NW76 | 15 | 380 mm (15 in) | 8 Ω | 6.9 Ω | 600 W | 1200 W | 100.5 dB | 40 Hz - 2000 Hz | 76 mm (3 in) | Copper | Glass Fibre | 19 mm (0.75 in) | 11 mm (0.43 in) | 1.3 T | TWP Waterproof Both Sides | 42 Hz | 5.3 Ω | 0.23 | 4.3 | 0.22 | 130 dm³ (4.5 ft³) | 855 cm² (132.5 sq²) | 4.4 % | 8 mm | 10 mm | 104 g | 25.5 Tm | 1.25 mH | 183 Hz | Triple Roll | Exponential | Neodymium Ring | Double Silicone | T-Pole | 393 mm (15.5 in) | 374 mm (14.7 in) | 354 mm (13.9 in) | 177 mm (7 in) | 16 mm (0.62 in) | 3.7 dm³ (0.13 ft³) | 5.6 kg (12.3 lb) | 1 pcs | 6.9 kg (15.21 lb) | 425x425x224 mm (16.73x16.73x8.82 in) | 90 dm³ (3.18 ft³) | 53 Hz
15NW76 | 15 | 380 mm (15 in) | 4 Ω | 4 Ω | 600 W | 1200 W | 99 dB | 40 Hz - 2000 Hz | 76 mm (3 in) | Copper | Glass Fibre | 19 mm (0.75 in) | 11 mm (0.43 in) | 1.3 T | TWP Waterproof Both Sides | 39 Hz | 3.1 Ω | 0.21 | 6.41 | 0.21 | 143 dm³ (5.05 ft³) | 855 cm² (132.5 sq²) | 3.88 % | 8 mm | 10 mm | 119 g | 20.64 Tm | 0.88 mH | 186 Hz | Triple Roll | Exponential | Neodymium Ring | Double Silicone | T-Pole | 393 mm (15.5 in) | 374 mm (14.7 in) | 354 mm (13.9 in) | 177 mm (7 in) | 16 mm (0.62 in) | 3.7 dm³ (0.13 ft³) | 5.6 kg (12.3 lb) | 1 pcs | 7 kg (15.4 lb) | 420x420x200 mm (16.5x16.5x7.9 in) | 90 dm³ (3.18 ft³) | 53 Hz
15PE40 | 15 |  | 8 Ω
15PH40 | 15 | 380 mm (15 in) | 8 Ω
15PK40 | 15 |  | 8 Ω
15PL100 | 15 | 380 mm (15 in) | 8 Ω | 6.8 Ω | 700 W | 1400 W | 97 dB | 35 Hz - 2000 Hz | 100 mm (4 in) | Copper | Glass Fibre | 21 mm (0.83 in) | 11 mm (0.4 in) | 1.15 T | None | 37 Hz | 5 Ω | 0.21 | 6.6 | 0.2 | 154 dm³ (5.4 ft³) | 855 cm² (132.5 sq²) | 3.6 % | 7 mm | 7 mm | 121 g | 26.8 Tm | 1.7 mH | 176 Hz | Triple Roll | Exponential |  | Double Silicone | T-Pole | 393 mm (15.5 in) | 374 mm (14.7 in) | 354 mm (13.9 in) | 173 mm (6.8 in) | 16 mm (0.62 in) |  | 11.8 kg (26.01 lb) | 1 pcs | 13.1 kg (28.88 lb) | 425x425x224 mm (16.73x16.73x8.82 in) | 80 dm³ (2.83 ft³) | 50 Hz
15PL40 | 15 |  | 8 Ω
15PLB76 | 15 | 380 mm (15 in) | 8 Ω | 6.2 Ω | 400 W | 800 W | 100 dB | 40 Hz - 2000 Hz | 76 mm (3 in) | Copper | Glass Fibre | 16 mm (0.62 in) | 11 mm (0.4 in) | 1.15 T | TWP Waterproof Both Sides | 42 Hz | 5 Ω | 0.26 | 5.9 | 0.25 | 164 dm³ (5.8 ft³) | 855 cm² (132.5 sq²) | 4.5 % | 5 mm | 8 mm | 88 g | 22.1 Tm | 1.3 mH | 162 Hz | Triple Roll | Exponential | Ferrite | Single | T-Pole | 393 mm (15.5 in) | 374 mm (14.7 in) | 354 mm (13.9 in) | 169 mm (6.65 in) | 16 mm (0.62 in) | 5.2 dm³ (0.18 ft³) | 8.6 kg (18.96 lb) | 1 pcs | 9.9 kg (21.83 lb) | 425x425x224 mm (16.73x16.73x8.82 in) | 100 dm³ (3.53 ft³) | 50 Hz
15PS100 | 15 | 380 mm (15 in) | 8 Ω | 6.5 Ω | 700 W | 1400 W | 95 dB | 35 Hz - 1500 Hz | 100 mm (4 in) | Copper | Glass Fibre | 21 mm (0.83 in) | 11 mm (0.4 in) | 1.05 T | TWP Waterproof Both Sides | 39 Hz | 5.2 Ω | 0.47 | 6 | 0.43 | 103 dm³ (3.64 ft³) | 855 cm² (132.5 sq²) | 1.35 % | 8 mm | 6.5 mm | 160 g | 21.2 Tm | 2 mH | 83 Hz | Triple Roll | Radial | Ferrite Ring | Double Silicone | T-Pole | 393 mm (15.5 in) | 374 mm (14.72 in) | 354 mm (13.9 in) | 168 mm (6.6 in) | 16 mm (0.63 in) | 6.3 dm³ (0.22 ft³) | 9.8 kg (21.6 lb) |  | 11.1 kg (24.47 lb) | 425x425x224 mm (16.73x16.73x8.82 in) | 120 dm³ (4.24 ft³) | 35 Hz
15PS40 | 15 |  | 8 Ω
15PS76 | 15 | 380 mm (15 in) | 8 Ω | 6.3 Ω | 550 W | 1100 W | 99 dB | 40 Hz - 2000 Hz | 76 mm (3 in) | Copper | Glass Fibre | 19 mm (0.75 in) | 11 mm (0.4 in) | 1.15 T | None | 38 Hz | 5 Ω | 0.28 | 5.2 | 0.26 | 164 dm³ (5.7 ft³) | 855 cm² (132.5 sq²) | 3.3 % | 7.5 mm | 8.5 mm | 106 g | 22.1 Tm | 1.3 mH | 136 Hz | Triple Roll | Exponential | Ferrite | Double Silicone | T-Pole | 393 mm (15.5 in) | 374 mm (14.7 in) | 354 mm (13.9 in) | 171 mm (6.7 in) | 16 mm (0.62 in) |  | 8.7 kg (19.1 lb) | 1 pcs | 10 kg (22.05 lb) | 425x425x224 mm (16.73x16.73x8.82 in) | 110 dm³ (3.88 ft³) | 45 Hz
15PWB40 | 15 |  | 8 Ω
15PZ40 | 15 |  | 8 Ω
15PZB100 | 15 | 380 mm (15 in) | 8 Ω | 6.4 Ω | 700 W | 1400 W | 97 dB | 40 Hz - 2000 Hz | 100 mm (4 in) | Copper | Glass Fibre | 21 mm (0.83 in) | 9 mm (0.35 in) | 1.15 T | TWP Waterproof Both Sides | 39 Hz | 5.2 Ω | 0.3 | 6.5 | 0.29 | 110 dm³ (3.8 ft³) | 855 cm² (132.5 sq²) | 2.1 % | 8 mm | 6.5 mm | 154 g | 25.8 Tm | 2 mH | 130 Hz | Double Roll | Exponential | Ferrite | Double Silicone | Straight Pole | 393 mm (15.5 in) | 374 mm (14.7 in) | 354 mm (13.9 in) | 174 mm (6.85 in) | 16 mm (0.63 in) | 5.2 dm³ (0.18 ft³) | 11.6 kg (25.57 lb) | 1 pcs | 12.9 kg (28.44 lb) | 425x425x224 mm (16.73x16.73x8.82 in) | 105 dm³ (3.7 ft³) | 39 Hz
15PZB40 | 15 |  | 8 Ω
15RBX100 | 15 | 380 mm (15 in) | 8 Ω | 6.4 Ω | 1000 W | 2000 W | 95 dB | 40 Hz - 3000 Hz | 100 mm (4 in) | Copper | Glass Fibre | 25 mm (1 in) | 11 mm (0.43 in) | 1.1 T | TWP Waterproof Both Sides | 44 Hz | 5.3 Ω | 0.4 | 5.65 | 0.38 | 100 dm³ (3.53 ft³) | 908 cm² (140.74 sq²) | 2 % | 9 mm | 10 mm | 154 g | 24 Tm | 1.2 mH | 110 Hz | Triple Roll | Curvilinear | Ferrite | Double Silicone | T-Pole | 393 mm (15.47 in) | 374 mm (14.72 in) | 354 mm (13.94 in) | 173 mm (6.81 in) | 16 mm (0.63 in) | 5 dm³ (0.18 ft³) | 10.6 kg (23.37 lb) | 1 pcs | 11.9 kg (26.24 lb) | 425x425x224 mm (16.73x16.73x8.82 in) | 85 dm³ (3 ft³) | 45 Hz
15RBX100 | 15 | 380 mm (15 in) | 4 Ω | 4.5 Ω | 1000 W | 2000 W | 94 dB | 40 Hz - 3000 Hz | 100 mm (4 in) | Copper | Glass Fibre | 25 mm (1 in) | 11 mm (0.43 in) | 1.1 T | TWP Waterproof Both Sides | 42 Hz | 3.7 Ω | 0.38 | 6.3 | 0.35 | 105 dm³ (3.71 ft³) | 908 cm² (140.74 sq²) | 2.1 % | 9 mm | 10 mm | 159 g | 21.3 Tm | 0.9 mH | 111 Hz | Triple Roll | Curvilinear | Ferrite | Double Silicone | T-Pole | 393 mm (15.47 in) | 374 mm (14.72 in) | 354 mm (13.94 in) | 173 mm (6.81 in) | 16 mm (0.63 in) | 5 dm³ (0.18 ft³) | 10.6 kg (23.37 lb) | 1 pcs | 11.9 kg (26.24 lb) | 425x425x224 mm (16.73x16.73x8.82 in) | 85 dm³ (3 ft³) | 45 Hz
15SW100 | 15 | 380 mm (15 in) | 8 Ω | 6.5 Ω | 1500 W | 3000 W | 95 dB | 40 Hz - 1500 Hz | 100 mm (4 in) | Copper | Glass Fibre | 32 mm (1.26 in) | 16 mm (0.63 in) | 1.15 T | TWP Waterproof Both Sides | 37 Hz | 5.4 Ω | 0.34 | 4.8 | 0.31 | 110 dm³ (3.9 ft³) | 855 cm² (132.5 sq²) | 1.6 % | 12.5 mm | 13 mm | 176 g | 25.6 Tm | 2.2 mH | 109 Hz | Triple Roll | Radial | Neodymium Inside Slug | Double Silicone | T-Pole | 393 mm (15.5 in) | 374 mm (14.7 in) | 353 mm (13.9 in) | 190 mm (7.5 in) | 16 mm (0.63 in) | 6 dm³ (0.21 ft³) | 9.6 kg (21.16 lb) | 1 pcs | 10.9 kg (24.03 lb) | 425x425x224 mm (16.73x16.73x8.82 in) | 120 dm³ (4.24 ft³) | 35 Hz
15SW100 | 15 | 380 mm (15 in) | 4 Ω | 4 Ω | 1500 W | 3000 W | 95 dB | 40 Hz - 1500 Hz | 100 mm (4 in) | Copper | Glass Fibre | 32 mm (1.26 in) | 16 mm (0.63 in) | 1.15 T | TWP Waterproof Both Sides | 37 Hz | 3.2 Ω | 0.29 | 5.33 | 0.28 | 99.5 dm³ (3.51 ft³) | 855 cm² (132.5 sq²) | 1.62 % | 12.5 mm | 13 mm | 193 g | 22.09 Tm | 1.48 mH | 128 Hz | Triple Roll | Radial | Neodymium Inside Slug | Double Silicone | T-Pole | 393 mm (15.5 in) | 374 mm (14.7 in) | 353 mm (13.9 in) | 190 mm (7.5 in) | 16 mm (0.63 in) | 6 dm³ (0.21 ft³) | 9.6 kg (21.16 lb) | 1 pcs | 10.9 kg (24.03 lb) | 425x425x224 mm (16.73x16.73x8.82 in) | 120 dm³ (4.24 ft³) | 35 Hz
15SW115 | 15 | 380 mm (15 in) | 8 Ω | 6.5 Ω | 1700 W | 3400 W | 96 dB | 35 Hz - 1500 Hz | 116 mm (4.5 in) | Copper | Glass Fibre | 34 mm (1.33 in) | 14 mm (0.55 in) | 1.15 T | TWP Waterproof Both Sides | 35 Hz | 5.2 Ω | 0.25 | 4.4 | 0.24 | 110 dm³ (3.9 ft³) | 855 cm² (132.5 sq²) | 1.8 % | 13.5 mm | 13 mm | 200 g | 30 Tm | 1.8 mH | 140 Hz | Triple Roll | Radial | Neodymium Inside Slug | Double Silicone | T-Pole | 393 mm (15.5 in) | 374 mm (14.7 in) | 353 mm (13.9 in) | 193 mm (7.6 in) | 16 mm (0.63 in) | 7 dm³ (0.25 ft³) | 11.1 kg (24.47 lb) | 1 pcs | 12.4 kg (27.34 lb) | 425x425x224 mm (16.73x16.73x8.82 in) | 90 dm³ (3.2 ft³) | 40 Hz
15SW115 | 15 | 380 mm (15 in) | 4 Ω | 4.2 Ω | 1700 W | 3400 W | 96 dB | 35 Hz - 1500 Hz | 116 mm (4.5 in) | Copper | Glass Fibre | 34 mm (1.33 in) | 14 mm (0.55 in) | 1.15 T | TWP Waterproof Both Sides | 34 Hz | 3.2 Ω | 0.23 | 5.8 | 0.22 | 105 dm³ (3.71 ft³) | 855 cm² (132.5 sq²) | 1.75 % | 13.5 mm | 13 mm | 212 g | 25.5 Tm | 1.27 mH | 148 Hz | Triple Roll | Radial | Neodymium Inside Slug | Double Silicone | T-Pole | 393 mm (15.5 in) | 374 mm (14.7 in) | 353 mm (13.9 in) | 193 mm (7.6 in) | 16 mm (0.63 in) | 7 dm³ (0.25 ft³) | 11.1 kg (24.47 lb) | 1 pcs | 12.4 kg (27.34 lb) | 425x425x224 mm (16.73x16.73x8.82 in) | 90 dm³ (3.2 ft³) | 40 Hz
15TBW100 | 15 | 380 mm (15 in) | 8 Ω | 6.7 Ω | 1500 W | 3000 W | 96 dB | 40 Hz - 1500 Hz | 100 mm (4 in) | Copper | Glass Fibre | 31 mm (1.22 in) | 15 mm (0.59 in) | 1.15 T | TWP Waterproof Both Sides | 39 Hz | 5.3 Ω | 0.33 | 4.4 | 0.31 | 96 dm³ (3.39 ft³) | 855 cm² (132.5 sq²) | 1.6 % | 12 mm | 13.5 mm | 181 g | 26.4 Tm | 2.2 mH | 118 Hz | Triple Roll | Radial | Ferrite | Double Silicone | T-Pole | 393 mm (15.5 in) | 374 mm (14.7 in) | 354 mm (13.9 in) | 191 mm (7.52 in) | 14 mm (0.55 in) | 6 dm³ (0.21 ft³) | 12.2 kg (26.9 lb) | 1 pcs | 13.5 kg (29.76 lb) | 425x425x224 mm (16.73x16.73x8.82 in) | 95 dm³ (3.35 ft³) | 40 Hz
15TBW100 | 15 | 380 mm (15 in) | 4 Ω | 4.2 Ω | 1500 W | 3000 W | 95 dB | 40 Hz - 1500 Hz | 100 mm (4 in) | Copper | Glass Fibre | 31 mm (1.22 in) | 15 mm (0.59 in) | 1.15 T | TWP Waterproof Both Sides | 39 Hz | 3.2 Ω | 0.3 | 5.55 | 0.28 | 88 dm³ (3.11 ft³) | 855 cm² (132.5 sq²) | 1.64 % | 12 mm | 13.5 mm | 197 g | 22.56 Tm | 1.64 mH | 130 Hz | Triple Roll | Radial | Ferrite | Double Silicone | T-Pole | 393 mm (15.5 in) | 374 mm (14.7 in) | 354 mm (13.9 in) | 191 mm (7.52 in) | 14 mm (0.55 in) | 6 dm³ (0.21 ft³) | 12.2 kg (26.9 lb) | 1 pcs | 13.5 kg (29.76 lb) | 425x425x224 mm (16.73x16.73x8.82 in) | 95 dm³ (3.35 ft³) | 40 Hz
15TBX100 | 15 | 380 mm (15 in) | 8 Ω | 6.2 Ω | 1000 W | 2000 W | 96 dB | 35 Hz - 1500 Hz | 100 mm (4 in) | Copper | Glass Fibre | 25 mm (1 in) | 12 mm (0.5 in) | 1.1 T | TWP Waterproof Both Sides | 35 Hz | 5.1 Ω | 0.3 | 5.2 | 0.28 | 113 dm³ (3.8 ft³) | 855 cm² (132.5 sq²) | 1.95 % | 9 mm | 11 mm | 163 g | 25.5 Tm | 1.6 mH | 117 Hz | Triple Roll | Radial | Ferrite | Double Silicone | T-Pole | 393 mm (15.5 in) | 374 mm (14.7 in) | 354 mm (13.9 in) | 181 mm (7.1 in) | 16 mm (0.62 in) | 5.4 dm³ (0.19 ft³) | 12.4 kg (27.34 lb) | 1 pcs | 13.7 kg (30.2 lb) | 425x425x224 mm (16.73x16.73x8.82 in) | 114 dm³ (4.03 ft³) | 35 Hz
15TBX100 | 15 | 380 mm (15 in) | 4 Ω | 4.5 Ω | 1000 W | 2000 W | 93 dB | 35 Hz - 1500 Hz | 100 mm (4 in) | Copper | Glass Fibre | 25 mm (1 in) | 12 mm (0.5 in) | 1.1 T | TWP Waterproof Both Sides | 34 Hz | 3.7 Ω | 0.28 | 5.73 | 0.27 | 129.6 dm³ (4.58 ft³) | 855 cm² (132.5 sq²) | 1.74 % | 9 mm | 11 mm | 173 g | 22.13 Tm | 1.49 mH | 121 Hz | Triple Roll | Radial | Ferrite | Double Silicone | T-Pole | 393 mm (15.5 in) | 374 mm (14.7 in) | 354 mm (13.9 in) | 181 mm (7.1 in) | 16 mm (0.62 in) | 5.4 dm³ (0.19 ft³) | 12.4 kg (27.34 lb) | 1 pcs | 13.7 kg (30.2 lb) | 425x425x224 mm (16.73x16.73x8.82 in) | 114 dm³ (4.03 ft³) | 35 Hz
15TBX40 | 15 |  | 8 Ω
15XM800 | 15 | 380 mm (15 in) | 8 Ω | 6.2 Ω | 400 W | 800 W | 100 dB | 40 Hz - 3000 Hz | 76 mm (3 in) | Copper | Glass Fibre | 16 mm (0.62 in) | 11 mm (0.4 in) | 1.15 T |  | 42 Hz | 5.1 Ω | 0.26 | 5.9 | 0.25 | 164 dm³ (5.8 ft³) | 855 cm² (132.5 sq²) | 4.5 % | 5 mm | 8 mm | 88 g | 22.1 Tm | 1.3 mH | 162 Hz | Triple Roll | Exponential |  | Single | T-Pole | 393 mm (15.5 in) | 374 mm (14.7 in) | 354 mm (13.9 in) | 169 mm (6.65 in) | 16 mm (0.62 in) |  | 8.6 kg (18.96 lb) | 1 pcs | 9.9 kg (21.83 lb) | 425x425x224 mm (16.73x16.73x8.82 in)
18DS100 | 18 | 460 mm (18 in) | 4 Ω | 4 Ω | 1500 W | 3000 W | 98 dB | 32 Hz - 1000 Hz | 100 mm (4 in) | Aluminium | Glass Fibre | 36 mm (1.42 in) | 16 mm (0.63 in) | 0.7 T | TWP Waterproof Both Sides | 32 Hz | 2.5 Ω | 0.24 | 10 | 0.24 | 157 dm³ (5.54 ft³) | 1210 cm² (187.55 sq²) | 2.32 % | 14 mm | 14 mm | 300 g | 24.3 Tm | 2.82 mH | 133 Hz | Triple Roll | Radial | Neodymium Inside Slug | Double Silicone | T-Pole | 460 mm (18.11 in) | 443 mm (17.44 in) | 422 mm (16.61 in) | 239 mm (9.41 in) | 16 mm (0.63 in) | 10 dm³ (0.35 ft³) | 10.5 kg (23.15 lb) | 1 pcs | 12.3 kg (27.12 lb) | 500x500x300 mm (19.69x19.69x11.81 in) | 200 dm³ (7.06 ft³) | 35 Hz
18DS100 | 18 | 460 mm (18 in) | 8 Ω | 6.1 Ω | 1500 W | 3000 W | 97.5 dB | 34 Hz - 1000 Hz | 100 mm (4 in) | Aluminium | Glass Fibre | 36.5 mm (1.44 in) | 16 mm (0.63 in) | 0.7 T | TWP Waterproof Both Sides | 34 Hz | 4.5 Ω | 0.3 | 9.5 | 0.29 | 155 dm³ (5.47 ft³) | 1210 cm² (187.55 sq²) | 2.1 % | 14.5 mm | 14 mm | 278 g | 30 Tm | 4.4 mH | 113 Hz | Triple Roll | Radial | Neodymium Inside Slug | Double Silicone | T-Pole | 460 mm (18.11 in) | 443 mm (17.44 in) | 422 mm (16.61 in) | 239 mm (9.41 in) | 16 mm (0.63 in) | 10 dm³ (0.35 ft³) | 10.5 kg (23.15 lb) | 1 pcs | 12.3 kg (27.12 lb) | 500x500x300 mm (19.69x19.69x11.81 in) | 200 dm³ (7.06 ft³) | 35 Hz
18DS115 | 18 | 460 mm (18 in) | 8 Ω | 7 Ω | 1700 W | 3400 W | 98 dB | 30 Hz - 500 Hz | 116 mm (4.5 in) | Aluminium | Glass Fibre | 40 mm (1.57 in) | 14 mm (0.55 in) | 0.8 T | TWP Waterproof Both Sides | 30 Hz | 5 Ω | 0.21 | 4.3 | 0.2 | 168 dm³ (5.93 ft³) | 1210 cm² (187.55 sq²) | 2.2 % | 16.5 mm | 14 mm | 330 g | 39 Tm | 3.85 mH | 143 Hz | Triple Roll | Radial | Neodymium Inside Slug | Double Silicone | T-Pole | 460 mm (18.11 in) | 442 mm (17.4 in) | 422 mm (16.61 in) | 248 mm (9.76 in) | 16 mm (0.63 in) | 10 dm³ (0.35 ft³) | 12.55 kg (27.67 lb) | 1 pcs | 14.15 kg (31.2 lb) | 500x495x275 mm (19.69x19.49x10.83 in) | 100 dm³ (3.53 ft³) | 40 Hz
18DS115 | 18 | 460 mm (18 in) | 4 Ω | 4.5 Ω | 1700 W | 3400 W | 97 dB | 30 Hz - 500 Hz | 116 mm (4.5 in) | Aluminium | Glass Fibre | 40 mm (1.57 in) | 14 mm (0.55 in) | 0.8 T | TWP Waterproof Both Sides | 30 Hz | 3.3 Ω | 0.18 | 4.75 | 0.17 | 177 dm³ (6.25 ft³) | 1210 cm² (187.55 sq²) | 2.3 % | 16.5 mm | 14 mm | 348 g | 34 Tm | 2.8 mH | 167 Hz | Triple Roll | Radial | Neodymium Inside Slug | Double Silicone | T-Pole | 460 mm (18.11 in) | 442 mm (17.4 in) | 422 mm (16.61 in) | 248 mm (9.76 in) | 16 mm (0.63 in) | 10 dm³ (0.35 ft³) | 12.55 kg (27.67 lb) | 1 pcs | 14.15 kg (31.2 lb) | 500x495x275 mm (19.69x19.49x10.83 in) | 100 dm³ (3.53 ft³) | 40 Hz
18IPAL | 18 | 460 mm (18 in) | 2 Ω | 2.1 Ω | 1700 W | 3400 W | 97 dB | 32 Hz - 1000 Hz | 116 mm (4.5 in) | Aluminium | Glass Fibre | 44 mm (1.7 in) | 12 mm (0.47 in) | 1.5 T | TWP Waterproof Both Sides | 32 Hz | 1.3 Ω | 0.14 | 4.2 | 0.14 | 164 dm³ (5.8 ft³) | 1210 cm² (187.6 sq²) | 3.3 % | 20 mm | 15 mm | 330 g | 24.5 Tm | 0.65 mH | 229 Hz | Triple Roll | Radial | Neodymium Inside Slug | Double Silicone | T-Pole | 460 mm (18 in) | 443 mm (17.44 in) | 422 mm (16.61 in) | 261 mm (10.28 in) | 16 mm (0.63 in) | 10.5 dm³ (0.37 ft³) | 15.35 kg (33.84 lb) | 1 pcs | 17.65 kg (38.91 lb) | 570x570x320 mm (22.44x22.44x12.60 in) | 150 dm³ (5.3 ft³) | 35 Hz
18NBX100 | 18 | 460 mm (18 in) | 8 Ω | 6 Ω | 1200 W | 2400 W | 96.5 dB | 35 Hz - 1000 Hz | 100 mm (4 in) | Copper | Glass Fibre | 25 mm (1 in) | 11 mm (0.43 in) | 1.1 T | TWP Waterproof Both Sides | 35 Hz | 5.2 Ω | 0.4 | 5.6 | 0.38 | 198 dm³ (7 ft³) | 1210 cm² (187.6 sq²) | 2 % | 10 mm | 12 mm | 217 g | 24.8 Tm | 1.85 mH | 88 Hz | Triple Roll | Radial | Neodymium Inside Slug | Double Silicone | T-Pole | 460 mm (18 in) | 440 mm (17.3 in) | 422 mm (16.6 in) | 208 mm (8.19 in) | 14 mm (0.55 in) | 8.5 dm³ (0.3 ft³) | 9.05 kg (19.95 lb) | 1 pcs | 10.65 kg (23.48 lb) | 500x495x275 mm (19.69x19.49x10.83 in) | 200 dm³ (7.1 ft³) | 35 Hz
18NBX100 | 18 | 460 mm (18 in) | 4 Ω | 4.4 Ω | 1200 W | 2400 W | 96 dB | 35 Hz - 1000 Hz | 100 mm (4 in) | Copper | Glass Fibre | 25 mm (1 in) | 11 mm (0.43 in) | 1.1 T | TWP Waterproof Both Sides | 35 Hz | 3.6 Ω | 0.39 | 7 | 0.37 | 192 dm³ (6.78 ft³) | 1210 cm² (187.55 sq²) | 2.02 % | 10 mm | 12 mm | 225 g | 22 Tm | 1.74 mH | 90 Hz | Triple Roll | Radial | Neodymium Inside Slug | Double Silicone | T-Pole | 460 mm (18 in) | 440 mm (17.3 in) | 422 mm (16.6 in) | 208 mm (8.19 in) | 14 mm (0.55 in) | 8.5 dm³ (0.3 ft³) | 9.05 kg (19.95 lb) | 1 pcs | 11.65 kg (25.68 lb) | 500x495x275 mm (19.69x19.49x10.83 in) | 200 dm³ (7.1 ft³) | 35 Hz
18NW100 | 18 | 460 mm (18 in) | 8 Ω | 6.3 Ω | 1200 W | 2400 W | 98 dB | 35 Hz - 1000 Hz | 100 mm (4 in) | Copper | Glass Fibre | 25 mm (1 in) | 12 mm (0.5 in) | 1.2 T | TWP Waterproof Both Sides | 31 Hz | 5.1 Ω | 0.27 | 4.2 | 0.26 | 252 dm³ (8.9 ft³) | 1210 cm² (187.6 sq²) | 2.7 % | 9 mm | 11 mm | 211 g | 28 Tm | 1.7 mH | 115 Hz | Triple Roll | Radial | Neodymium Inside Slug | Double Silicone | T-Pole | 460 mm (18 in) | 440 mm (17.3 in) | 422 mm (16.6 in) | 209 mm (8.2 in) | 16 mm (0.62 in) | 8.5 dm³ (0.3 ft³) | 9.05 kg (19.95 lb) |  | 10.65 kg (23.48 lb) | 500x495x275 mm (19.69x19.49x10.83 in) | 160 dm³ (5.65 ft³) | 37 Hz
18NW100 | 18 | 460 mm (18 in) | 4 Ω | 4.5 Ω | 1199 W | 2400 W | 95 dB | 35 Hz - 1000 Hz | 100 mm (4 in) | Copper | Glass Fibre | 25 mm (1 in) | 12 mm (0.5 in) | 1.2 T | TWP Waterproof Both Sides | 30 Hz | 3.7 Ω | 0.28 | 6.2 | 0.27 | 203.5 dm³ (7.19 ft³) | 1210 cm² (187.6 sq²) | 1.95 % | 9 mm | 11 mm | 244 g | 24.7 Tm | 1.7 mH | 107 Hz | Triple Roll | Radial | Neodymium Inside Slug | Double Silicone | T-Pole | 460 mm (18 in) | 440 mm (17.3 in) | 422 mm (16.6 in) | 209 mm (8.2 in) | 16 mm (0.62 in) | 8.5 dm³ (0.3 ft³) | 9.05 kg (19.95 lb) |  | 10.65 kg (23.48 lb) | 500x495x275 mm (19.69x19.49x10.83 in) | 160 dm³ (5.65 ft³) | 37 Hz
18PS100 | 18 | 460 mm (18 in) | 8 Ω | 6.3 Ω | 700 W | 1400 W | 95.5 dB | 30 Hz - 1000 Hz | 100 mm (4 in) | Copper | Glass Fibre | 21 mm (0.83 in) | 10.5 mm (0.41 in) | 1.05 T | TWP Waterproof Both Sides | 30 Hz | 5.3 Ω | 0.41 | 4.6 | 0.39 | 245 dm³ (8.6 ft³) | 1210 cm² (187.6 sq²) | 1.6 % | 8 mm | 8 mm | 202 g | 22.5 Tm | 2.1 mH | 73 Hz | Triple Roll | Radial | Ferrite | Double Silicone | T-Pole | 460 mm (18 in) | 440 mm (17.3 in) | 422 mm (16.6 in) | 197 mm (7.75 in) | 16 mm (0.62 in) | 9.5 dm³ (0.33 ft³) | 10.2 kg (22.49 lb) | 1 pcs | 11.8 kg (26.01 lb) | 500x495x275 mm (19.69x19.49x10.83 in) | 250 dm³ (8.83 ft³) | 29 Hz
18PS100 | 18 | 460 mm (18 in) | 4 Ω | 4.6 Ω | 700 W | 1400 W | 94 dB | 30 Hz - 1000 Hz | 100 mm (4 in) | Copper | Glass Fibre | 19 mm (0.75 in) | 10.5 mm (0.41 in) | 1.05 T | TWP Waterproof Both Sides | 30 Hz | 3.8 Ω | 0.42 | 9.1 | 0.4 | 251 dm³ (8.86 ft³) | 1210 cm² (187.55 sq²) | 1.46 % | 7 mm | 9 mm | 239 g | 20 Tm | 1.35 mH | 71 Hz | Triple Roll | Radial | Ferrite | Double Silicone | T-Pole | 460 mm (18.11 in) | 440 mm (17.32 in) | 422 mm (16.61 in) | 197 mm (7.76 in) | 16 mm (0.63 in) | 9.5 dm³ (0.34 ft³) | 10.2 kg (22.49 lb) | 1 pcs | 11.8 kg (26.01 lb) | 500x495x275 mm (19.69x19.49x10.83 in) | 250 dm³ (8.83 ft³) | 29 Hz
18PS46 | 18 |  | 8 Ω
18PS76 | 18 | 460 mm (18 in) | 8 Ω | 6.5 Ω | 600 W | 1200 W | 99 dB | 40 Hz - 2000 Hz | 76 mm (3 in) | Copper | Glass Fibre | 24 mm (0.92 in) | 11 mm (0.4 in) | 1.25 T | TWP Waterproof Both Sides | 39 Hz | 5 Ω | 0.29 | 6.1 | 0.27 | 207 dm³ (7.2 ft³) | 1210 cm² (187.6 sq²) | 4 % | 7 mm | 8 mm | 149 g | 25.8 Tm | 1.9 mH | 134 Hz | Triple Roll | Exponential | Ferrite | Double Silicone | Straight Pole | 460 mm (18 in) | 440 mm (17.3 in) | 422 mm (16.6 in) | 202 mm (7.95 in) | 16 mm (0.62 in) | 9 dm³ (0.32 ft³) | 10.8 kg (23.81 lb) | 1 pcs | 12.5 kg (27.56 lb) | 500x495x275 mm (19.69x19.49x10.83 in) | 150 dm³ (5.3 ft³) | 45 Hz
18PWB46 | 18 |  | 8 Ω
18PZB100 | 18 | 460 mm (18 in) | 8 Ω | 6.5 Ω | 700 W | 1400 W | 97 dB | 40 Hz - 2000 Hz | 100 mm (4 in) | Copper | Glass Fibre | 21 mm (0.83 in) | 11 mm (0.43 in) | 1.15 T | TWP Waterproof Both Sides | 30 Hz | 5.3 Ω | 0.25 | 8.8 | 0.24 | 297 dm³ (10.5 ft³) | 1134 cm² (175.8 sq²) | 3.1 % | 8 mm | 8 mm | 170 g | 26 Tm | 2.1 mH | 120 Hz | Double Roll | Exponential | Ferrite | Double Silicone | Straight Pole | 460 mm (18.11 in) | 440 mm (17.3 in) | 422 mm (16.6 in) | 202 mm (7.95 in) | 16 mm (0.63 in) | 9.5 dm³ (0.33 ft³) | 12.2 kg (26.9 lb) | 1 pcs | 13.8 kg (30.42 lb) | 500x495x275 mm (19.69x19.49x10.83 in) | 160 dm³ (5.65 ft³) | 39 Hz
18PZB100 | 18 | 460 mm (18 in) | 4 Ω | 4.2 Ω | 700 W | 1400 W | 96.5 dB | 40 Hz - 2000 Hz | 100 mm (4 in) | Copper | Glass Fibre | 21 mm (0.83 in) | 11 mm (0.43 in) | 1.15 T | TWP Waterproof Both Sides | 38 Hz | 4 Ω | 0.29 | 6.1 | 0.28 | 164 dm³ (5.79 ft³) | 1134 cm² (175.77 sq²) | 2.95 % | 8 mm | 8 mm | 190 g | 25 Tm | 1.25 mH | 131 Hz | Double Roll | Exponential | Ferrite | Double Silicone | Straight Pole | 460 mm (18.11 in) | 440 mm (17.32 in) | 422 mm (16.61 in) | 202 mm (7.95 in) | 16 mm (0.63 in) | 9.5 dm³ (0.34 ft³) | 12.2 kg (26.9 lb) | 1 pcs | 13.8 kg (30.42 lb) | 500x495x275 mm (19.69x19.49x10.83 in) | 160 dm³ (5.65 ft³) | 39 Hz
18PZB46 | 18 |  | 8 Ω
18PZW100 | 18 | 460 mm (18 in) | 8 Ω | 6.2 Ω | 1000 W | 2000 W | 97.6 dB | 37 Hz - 2000 Hz | 100 mm (4 in) | Copper | Glass Fibre | 21 mm (0.83 in) | 11 mm (0.43 in) | 1 T | TWP Waterproof Both Sides | 37 Hz | 5.1 Ω | 0.38 | 7.9 | 0.36 | 186 dm³ (6.57 ft³) | 1210 cm² (187.55 sq²) | 2.32 % | 8 mm | 10.5 mm | 209 g | 25.5 Tm | 1.58 mH | 97 Hz | Triple Roll | Exponential | Ferrite | Double Silicone | T-Pole | 460 mm (18.11 in) | 440 mm (17.32 in) | 422 mm (16.61 in) | 202 mm (7.95 in) | 16 mm (0.65 in) | 9.5 dm³ (0.34 ft³) | 12.25 kg (27.01 lb) | 1 pcs | 13.85 kg (30.53 lb) | 500x495x275 mm (19.69x19.49x10.83 in) | 150 dm³ (5.3 ft³) | 40 Hz
18RBX100 | 18 | 460 mm (18 in) | 8 Ω | 6.2 Ω | 1000 W | 2000 W | 97 dB | 35 Hz - 1000 Hz | 100 mm (4 in) | Copper | Glass Fibre | 25 mm (1 in) | 11 mm (0.43 in) | 1.1 T | TWP Waterproof Both Sides | 40 Hz | 5.1 Ω | 0.36 | 7.3 | 0.34 | 220 dm³ (7.77 ft³) | 1225 cm² (189.88 sq²) | 2.2 % | 10 mm | 13 mm | 199 g | 25.1 Tm | 1.5 mH | 111 Hz | Triple Roll | Curvilinear | Ferrite | Double Silicone | T-Pole | 460 mm (18.11 in) | 440 mm (17.32 in) | 422 mm (16.61 in) | 200 mm (7.87 in) | 14 mm (0.55 in) | 10.5 dm³ (0.37 ft³) | 12.05 kg (26.57 lb) | 1 pcs | 13.65 kg (30.09 lb) | 500x495x275 mm (19.69x19.49x10.83 in) | 140 dm³ (4.94 ft³) | 40 Hz
18RBX100 | 18 | 460 mm (18 in) | 4 Ω | 4.5 Ω | 1000 W | 2000 W | 97 dB | 35 Hz - 1000 Hz | 100 mm (4 in) | Copper | Glass Fibre | 25 mm (1 in) | 11 mm (0.43 in) | 1.1 T | TWP Waterproof Both Sides | 42 Hz | 3.5 Ω | 0.41 | 8 | 0.4 | 136 dm³ (4.8 ft³) | 1225 cm² (189.88 sq²) | 2.5 % | 10 mm | 13 mm | 210 g | 22 Tm | 1.2 mH | 102 Hz | Triple Roll | Curvilinear | Ferrite | Double Silicone | T-Pole | 460 mm (18.11 in) | 440 mm (17.32 in) | 422 mm (16.61 in) | 200 mm (7.87 in) | 14 mm (0.55 in) | 10.5 dm³ (0.37 ft³) | 12.05 kg (26.57 lb) | 1 pcs | 13.65 kg (30.09 lb) | 500x495x275 mm (19.69x19.49x10.83 in) | 140 dm³ (4.94 ft³) | 40 Hz
18RXB | 18 |  | 8 Ω
18SW100 | 18 | 460 mm (18 in) | 8 Ω | 6.5 Ω | 1500 W | 3000 W | 97 dB | 35 Hz - 1000 Hz | 100 mm (4 in) | Copper | Glass Fibre | 32 mm (1.26 in) | 14 mm (0.55 in) | 1.15 T | TWP Waterproof Both Sides | 35 Hz | 5.3 Ω | 0.4 | 5.9 | 0.38 | 180 dm³ (6.3 ft³) | 1210 cm² (187.6 sq²) | 1.9 % | 12.5 mm | 16 mm | 234 g | 26.1 Tm | 2.2 mH | 88 Hz | Triple Roll | Radial | Neodymium Inside Slug | Double Silicone | T-Pole | 460 mm (18 in) | 443 mm (17.44 in) | 422 mm (16.6 in) | 239 mm (9.41 in) | 16 mm (0.63 in) | 10 dm³ (0.35 ft³) | 10.5 kg (23.15 lb) | 1 pcs | 12.3 kg (27.12 lb) | 500x500x300 mm (19.69x19.69x11.81 in) | 200 dm³ (7.06 ft³) | 33 Hz
18SW100 | 18 | 460 mm (18 in) | 4 Ω | 4 Ω | 1500 W | 3000 W | 96 dB | 35 Hz - 1000 Hz | 100 mm (4 in) | Copper | Glass Fibre | 32 mm (1.26 in) | 14 mm (0.55 in) | 1.15 T | TWP Waterproof Both Sides | 36 Hz | 3.2 Ω | 0.4 | 5.91 | 0.36 | 160 dm³ (5.65 ft³) | 1210 cm² (187.6 sq²) | 1.92 % | 12.5 mm | 16 mm | 244 g | 22 Tm | 1.52 mH | 90 Hz | Triple Roll | Radial | Neodymium Inside Slug | Double Silicone | T-Pole | 460 mm (18 in) | 443 mm (17.44 in) | 422 mm (16.6 in) | 239 mm (9.41 in) | 16 mm (0.63 in) | 10 dm³ (0.35 ft³) | 10.5 kg (23.15 lb) | 1 pcs | 12.3 kg (27.12 lb) | 500x500x300 mm (19.69x19.69x11.81 in) | 200 dm³ (7.06 ft³) | 33 Hz
18SW115 | 18 | 460 mm (18 in) | 8 Ω | 6.5 Ω | 1700 W | 3400 W | 97 dB | 35 Hz - 1500 Hz | 116 mm (4.5 in) | Copper | Glass Fibre | 34 mm (1.33 in) | 14 mm (0.55 in) | 1.16 T | TWP Waterproof Both Sides | 32 Hz | 5.3 Ω | 0.32 | 5.6 | 0.3 | 187 dm³ (6.5 ft³) | 1210 cm² (187.6 sq²) | 1.9 % | 14 mm | 16 mm | 275 g | 30.3 Tm | 1.9 mH | 100 Hz | Triple Roll | Radial | Neodymium Inside Slug | Double Silicone | T-Pole | 460 mm (18 in) | 443 mm (17.44 in) | 422 mm (16.6 in) | 242 mm (9.5 in) | 16 mm (0.62 in) | 10.5 dm³ (0.37 ft³) | 11.9 kg (26.2 lb) | 1 pcs | 13.7 kg (30.2 lb) | 500x500x300 mm (19.69x19.69x11.81 in) | 150 dm³ (5.3 ft³) | 35 Hz
18SW115 | 18 | 460 mm (18 in) | 4 Ω | 4.1 Ω | 1700 W | 3400 W | 96 dB | 35 Hz - 1500 Hz | 116 mm (4.5 in) | Copper | Glass Fibre | 34 mm (1.33 in) | 14 mm (0.55 in) | 1.16 T | TWP Waterproof Both Sides | 34 Hz | 3.3 Ω | 0.31 | 6.1 | 0.3 | 149.1 dm³ (5.27 ft³) | 1210 cm² (187.6 sq²) | 1.8 % | 14 mm | 16 mm | 304 g | 26 Tm | 1.36 mH | 110 Hz | Triple Roll | Radial | Neodymium Inside Slug | Double Silicone | T-Pole | 460 mm (18 in) | 443 mm (17.44 in) | 422 mm (16.6 in) | 242 mm (9.5 in) | 16 mm (0.62 in) | 10.5 dm³ (0.37 ft³) | 11.9 kg (26.2 lb) | 1 pcs | 13.7 kg (30.2 lb) | 500x500x300 mm (19.69x19.69x11.81 in) | 150 dm³ (5.3 ft³) | 35 Hz
18TBW100 | 18 | 460 mm (18 in) | 4 Ω | 4 Ω | 1500 W | 3000 W | 96 dB | 35 Hz - 1000 Hz | 100 mm (4 in) | Copper | Glass Fibre | 31 mm (1.22 in) | 15 mm (0.59 in) | 1.15 T | TWP Waterproof Both Sides | 33 Hz | 3.2 Ω | 0.34 | 6.23 | 0.32 | 181.5 dm³ (6.41 ft³) | 1210 cm² (187.6 sq²) | 1.8 % | 12 mm | 14 mm | 268 g | 22.8 Tm | 1.64 mH | 97 Hz | Triple Roll | Radial | Ferrite | Double Silicone | T-Pole | 460 mm (18 in) | 442 mm (17.4 in) | 422 mm (16.6 in) | 241 mm (9.5 in) | 16 mm (0.63 in) | 11 dm³ (0.39 ft³) | 15.4 kg (33.95 lb) | 1 pcs | 17 kg (37.48 lb) | 500x495x275 mm (19.69x19.49x10.83 in) | 200 dm³ (7.06 ft³) | 32 Hz
18TBW100 | 18 | 460 mm (18 in) | 8 Ω | 6.5 Ω | 1500 W | 3000 W | 96 dB | 35 Hz - 1000 Hz | 100 mm (4 in) | Copper | Glass Fibre | 31 mm (1.22 in) | 15 mm (0.59 in) | 1.15 T | TWP Waterproof Both Sides | 35 Hz | 5.3 Ω | 0.41 | 8 | 0.39 | 175 dm³ (6.18 ft³) | 1210 cm² (187.6 sq²) | 1.76 % | 12 mm | 14 mm | 245 g | 26.4 Tm | 2.45 mH | 85 Hz | Triple Roll | Radial | Ferrite | Double Silicone | T-Pole | 460 mm (18 in) | 442 mm (17.4 in) | 422 mm (16.6 in) | 241 mm (9.5 in) | 16 mm (0.63 in) | 11 dm³ (0.39 ft³) | 15.4 kg (33.95 lb) | 1 pcs | 17 kg (37.48 lb) | 500x495x275 mm (19.69x19.49x10.83 in) | 200 dm³ (7.06 ft³) | 32 Hz
18TBX100 | 18 | 460 mm (18 in) | 8 Ω | 6.2 Ω | 1200 W | 2400 W | 97 dB | 35 Hz - 1000 Hz | 100 mm (4 in) | Copper | Glass Fibre | 25 mm (1 in) | 12 mm (0.5 in) | 1.1 T | TWP Waterproof Both Sides | 34 Hz | 5.1 Ω | 0.37 | 7.2 | 0.35 | 212 dm³ (7.5 ft³) | 1210 cm² (187.6 sq²) | 2.2 % | 9 mm | 11 mm | 209 g | 25.5 Tm | 1.6 mH | 92 Hz | Triple Roll | Radial | Ferrite | Double Silicone | T-Pole | 460 mm (18 in) | 440 mm (17.3 in) | 422 mm (16.6 in) | 209 mm (8.2 in) | 16 mm (0.63 in) | 10.5 dm³ (0.37 ft³) | 12.7 kg (28 lb) | 1 pcs | 14.3 kg (31.53 lb) | 500x495x275 mm (19.69x19.49x10.83 in) | 200 dm³ (7.06 ft³) | 34 Hz
18TBX100 | 18 | 460 mm (18 in) | 4 Ω | 4.4 Ω | 1200 W | 2400 W | 94 dB | 35 Hz - 1000 Hz | 100 mm (4 in) | Copper | Glass Fibre | 25 mm (1 in) | 12 mm (0.5 in) | 1.1 T | TWP Waterproof Both Sides | 30 Hz | 3.7 Ω | 0.33 | 7 | 0.31 | 256 dm³ (9.04 ft³) | 1210 cm² (187.6 sq²) | 1.96 % | 9 mm | 11 mm | 230 g | 22 Tm | 1.73 mH | 91 Hz | Triple Roll | Radial | Ferrite | Double Silicone | T-Pole | 460 mm (18 in) | 440 mm (17.3 in) | 422 mm (16.6 in) | 209 mm (8.2 in) | 16 mm (0.63 in) | 10.5 dm³ (0.37 ft³) | 12.7 kg (28 lb) | 1 pcs | 14.3 kg (31.53 lb) | 500x495x275 mm (19.69x19.49x10.83 in) | 200 dm³ (7.06 ft³) | 34 Hz
18TBX46 | 18 |  | 8 Ω
18XM2400 | 18 | 460 mm (18 in) | 8 Ω | 6.2 Ω | 1200 W | 2400 W | 98 dB | 30 Hz - 2000 Hz | 100 mm (4 in) | Copper | Glass Fibre | 25 mm (1 in) | 12 mm (0.5 in) | 1.1 T |  | 34 Hz | 5.1 Ω | 0.37 | 7.2 | 0.35 | 212 dm³ (7.5 ft³) | 1210 cm² (187.6 sq²) | 2.2 % | 9 mm | 11 mm | 209 g | 25.5 Tm | 1.6 mH | 92 Hz | Triple Roll | Radial |  | Double Silicone | T-Pole | 460 mm (18 in) | 440 mm (17.3 in) | 422 mm (16.6 in) | 209 mm (8.2 in) | 16 mm (0.06 in) |  | 12.7 kg (28 lb) | 1 pcs | 14.3 kg (31.53 lb) | 500x495x275 mm (19.69x19.49x10.83 in)
18XM3000 | 18 | 460 mm (18 in) | 8 Ω | 6.5 Ω | 1500 W | 3000 W | 96 dB | 35 Hz - 1000 Hz | 100 mm (4 in) | Copper | Glass Fibre | 31 mm (1.22 in) | 15 mm (0.59 in) | 1.15 T | TWP Waterproof Both Sides | 35 Hz | 5.3 Ω | 0.41 | 8 | 0.39 | 175 dm³ (6.18 ft³) | 1210 cm² (187.6 sq²) | 1.76 % | 12 mm | 14 mm | 245 g | 26.4 Tm | 2.45 mH | 85 Hz | Triple Roll | Radial | Ferrite | Double Silicone | T-Pole | 460 mm (18 in) | 442 mm (17.4 in) | 422 mm (16.6 in) | 241 mm (9.5 in) | 16 mm (0.61 in) | 11 dm³ (0.39 ft³) | 15.4 kg (33.95 lb) | 1 pcs | 14.6 kg (32.19 lb) | 500x495x275 mm (19.69x19.49x10.83 in) | 200 dm³ (7.06 ft³) | 32 Hz
21DS115 | 21 | 530 mm (21 in) | 4 Ω | 3.1 Ω | 1700 W | 3400 W | 99 dB | 30 Hz - 1000 Hz | 116 mm (4.5 in) | Aluminium | Glass Fibre | 36 mm (1.42 in) | 14 mm (0.55 in) | 0.8 T | TWP Waterproof Both Sides | 30 Hz | 2.2 Ω | 0.2 | 11 | 0.21 | 274 dm³ (9.68 ft³) | 1680 cm² (260.4 sq²) | 3.4 % | 15 mm | 17 mm | 412 g | 28.8 Tm | 2.4 mH | 150 Hz | Triple Roll | Radial | Neodymium Inside Slug | Double Silicone | T-Pole | 547 mm (21.54 in) | 527 mm (20.7 in) | 508 mm (20 in) | 255 mm (10.04 in) | 13 mm (0.51 in) | 15 dm³ (0.53 ft³) | 14.7 kg (32.41 lb) | 1 pcs | 17 kg (37.48 lb) | 570x570x320 mm (22.44x22.44x12.60 in) | 130 dm³ (4.59 ft³) | 40 Hz
21DS115 | 21 | 530 mm (21 in) | 8 Ω | 6.5 Ω | 1700 W | 3400 W | 99 dB | 30 Hz - 1000 Hz | 116 mm (4.5 in) | Aluminium | Glass Fibre | 36 mm (1.42 in) | 14 mm (0.55 in) | 0.8 T | TWP Waterproof Both Sides | 30 Hz | 5.1 Ω | 0.24 | 10 | 0.23 | 269 dm³ (9.5 ft³) | 1680 cm² (260.4 sq²) | 3 % | 15 mm | 16.5 mm | 407 g | 40.8 Tm | 4.6 mH | 125 Hz | Triple Roll | Radial | Neodymium Inside Slug | Double Silicone | T-Pole | 547 mm (21.54 in) | 527 mm (20.7 in) | 508 mm (20 in) | 255 mm (10.04 in) | 13 mm (0.51 in) | 15 dm³ (0.53 ft³) | 14.7 kg (32.41 lb) | 1 pcs | 17 kg (37.48 lb) | 570x570x320 mm (22.44x22.44x12.60 in) | 130 dm³ (4.59 ft³) | 40 Hz
21IPAL | 21 | 530 mm (21 in) | 1 Ω | 1.1 Ω | 2500 W | 5000 W | 99 dB | 37 Hz - 1000 Hz | 153 mm (6 in) | Aluminium | Glass Fibre | 48 mm (1.9 in) | 18 mm (0.7 in) | 1.35 T | TWP Waterproof Both Sides | 37 Hz | 0.7 Ω | 0.22 | 4.9 | 0.21 | 155 dm³ (5.47 ft³) | 1680 cm² (260.4 sq²) | 3.2 % | 22 mm | 15 mm | 487 g | 19.1 Tm | 0.5 mH | 168 Hz | Triple Roll | Radial | Neodymium Inside Slug | Double Silicone | T-Pole | 547 mm (21.5 in) | 527 mm (20.7 in) | 508 mm (20 in) | 269 mm (10.59 in) | 13 mm (0.51 in) | 16 dm³ (0.56 ft³) | 23 kg (50.71 lb) | 1 pcs | 25.3 kg (55.78 lb) | 570x570x320 mm (22.44x22.44x12.60 in) | 200 dm³ (7.06 ft³) | 40 Hz
21SW115 | 21 | 530 mm (21 in) | 4 Ω | 4.2 Ω | 1700 W | 3400 W | 97 dB | 33 Hz - 1000 Hz | 116 mm (4.5 in) | Copper | Glass Fibre | 34 mm (1.34 in) | 14 mm (0.55 in) | 1.15 T | TWP Waterproof Both Sides | 33 Hz | 3.6 Ω | 0.37 | 7.7 | 0.36 | 278 dm³ (9.7 ft³) | 1680 cm² (260.4 sq²) | 2.6 % | 14 mm | 15 mm | 335 g | 24.8 Tm | 1.7 mH | 89 Hz | Triple Roll | Radial | Neodymium Inside Slug | Double Silicone | T-Pole | 547 mm (21.5 in) | 527 mm (20.7 in) | 503 mm (19.8 in) | 249 mm (9.8 in) | 14 mm (0.53 in) | 15 dm³ (0.53 ft³) | 14 kg (30.8 lb) | 1 pcs | 16.3 kg (35.94 lb) | 570x570x320 mm (22.44x22.44x12.60 in) | 250 dm³ (8.83 ft³) | 32 Hz
21SW115 | 21 | 530 mm (21 in) | 8 Ω | 6.2 Ω | 1700 W | 3400 W | 97 dB | 30 Hz - 1000 Hz | 116 mm (4.5 in) | Copper | Glass Fibre | 34 mm (1.34 in) | 14 mm (0.55 in) | 1.15 T | TWP Waterproof Both Sides | 30 Hz | 5.4 Ω | 0.39 | 10.9 | 0.37 | 318 dm³ (11.23 ft³) | 1680 cm² (260.4 sq²) | 2.2 % | 14 mm | 16 mm | 342 g | 30.1 Tm | 2.1 mH | 77 Hz | Triple Roll | Radial | Neodymium Inside Slug | Double Silicone | T-Pole | 547 mm (21.5 in) | 527 mm (20.7 in) | 503 mm (19.8 in) | 249 mm (9.8 in) | 14 mm (0.53 in) | 15 dm³ (0.53 ft³) | 14 kg (30.8 lb) | 1 pcs | 16.3 kg (35.94 lb) | 570x570x320 mm (22.44x22.44x12.60 in) | 250 dm³ (8.83 ft³) | 32 Hz
21SW150 | 21 | 530 mm (21 in) | 4 Ω | 4 Ω | 1500 W | 3000 W | 95 dB | 30 Hz - 1000 Hz | 150 mm (6 in) | Copper | Glass Fibre | 30 mm (1.18 in) | 12 mm (0.5 in) | 1.2 T | TWP Waterproof Both Sides | 29 Hz | 3 Ω | 0.27 | 8.1 | 0.26 | 254 dm³ (8.9 ft³) | 1680 cm² (260.4 sq²) | 2 % | 15 mm | 16 mm | 494 g | 32.6 Tm | 1.3 mH | 107 Hz | Triple Roll | Radial | Neodymium Ring | Double Silicone | T-Pole | 547 mm (21.5 in) | 527 mm (20.7 in) | 508 mm (20 in) | 250 mm (8.2 in) | 16 mm (0.62 in) |  | 18 kg (40 lb) | 1 pcs | 20.3 kg (44.75 lb) | 570x570x320 mm (22.44x22.44x12.60 in) | 190 dm³ (6.71 ft³) | 33 Hz
21SW152 | 21 | 530 mm (21 in) | 8 Ω | 7 Ω | 2000 W | 4000 W | 96 dB | 30 Hz - 1000 Hz | 153 mm (6 in) | Copper | Glass Fibre | 32 mm (1.26 in) | 12 mm (0.5 in) | 1.2 T | TWP Waterproof Both Sides | 32 Hz | 6 Ω | 0.38 | 6.4 | 0.36 | 200 dm³ (7.06 ft³) | 1680 cm² (260.4 sq²) | 1.9 % | 15 mm | 16 mm | 450 g | 39 Tm | 2.2 mH | 84 Hz | Triple Roll | Radial | Neodymium Inside Slug | Double Silicone | T-Pole | 547 mm (21.54 in) | 527 mm (20.75 in) | 508 mm (20 in) | 261 mm (10.28 in) | 16 mm (0.63 in) | 16 dm³ (0.57 ft³) | 18.5 kg (40.79 lb) | 1 pcs | 20.8 kg (45.86 lb) | 570x570x320 mm (22.44x22.44x12.60 in) | 190 dm³ (6.71 ft³) | 33 Hz
21SW152 | 21 | 530 mm (21 in) | 4 Ω | 4.2 Ω | 2000 W | 4000 W | 96 dB | 30 Hz - 1000 Hz | 153 mm (6 in) | Copper | Glass Fibre | 30 mm (1.18 in) | 12 mm (0.5 in) | 1.2 T | TWP Waterproof Both Sides | 32 Hz | 3.3 Ω | 0.31 | 7 | 0.3 | 200 dm³ (7 ft³) | 1680 cm² (260.4 sq²) | 2.2 % | 15 mm | 16 mm | 460 g | 32.5 Tm | 1.5 mH | 103 Hz | Triple Roll | Radial | Neodymium Inside Slug | Double Silicone | T-Pole | 547 mm (21.5 in) | 527 mm (20.7 in) | 508 mm (20 in) | 261 mm (10.3 in) | 16 mm (0.63 in) | 16 dm³ (0.56 ft³) | 18.5 kg (40.7 lb) | 1 pcs | 20.8 kg (45.86 lb) | 570x570x320 mm (22.44x22.44x12.60 in) | 190 dm³ (6.71 ft³) | 33 Hz
250AMX | 10 |  | 8 Ω
320AMX | 12 |  | 8 Ω
320K/C-A | 12 | 320 mm (12 in) | 16 Ω | 13.6 Ω | 120 W | 240 W | 100 dB | 80 Hz - 16000 Hz | 38 mm (1.5 in) | Copper | Kraft Paper | 9 mm (0.37 in) | 9 mm (0.35 in) | 1.4 T | None | 82 Hz | 12 Ω | 0.61 | 14 | 0.59 | 52 dm³ (1.84 ft³) | 522 cm² (80.91 sq²) | 4.4 % | 2 mm |  | 28 g | 16.8 Tm | 2.2 mH | 134 Hz | Accordion | Radial | Ferrite Ring | Single | Straight Pole | 316 mm (12.44 in) | 298 mm (11.73 in) | 286 mm (11.26 in) | 136 mm (5.35 in) | 12 mm (0.47 in) | 3 dm³ (0.11 ft³) | 4.6 kg (10.14 lb) | 1 pcs | 5.5 kg (12.13 lb) | 360x360x200 mm (14.17x14.17x7.87 in) | 60 dm³ (2.12 ft³) | 75 Hz
320K/C-A | 12 | 320 mm (12 in) | 8 Ω | 6.3 Ω | 120 W | 240 W | 101 dB | 80 Hz - 16000 Hz | 38 mm (1.5 in) | Copper | Kraft Paper | 9 mm (0.37 in) | 9 mm (0.35 in) | 1.4 T | None | 82 Hz | 5.4 Ω | 0.52 | 13.3 | 0.5 | 53 dm³ (1.87 ft³) | 522 cm² (80.91 sq²) | 5.4 % | 2 mm |  | 27 g | 12.2 Tm | 1.1 mH | 158 Hz | Accordion | Radial | Ferrite Ring | Single | Straight Pole | 316 mm (12.44 in) | 298 mm (11.73 in) | 286 mm (11.26 in) | 136 mm (5.35 in) | 12 mm (0.47 in) | 3 dm³ (0.11 ft³) | 4.6 kg (10.14 lb) | 1 pcs | 5.5 kg (12.13 lb) | 360x360x200 mm (14.17x14.17x7.87 in) | 60 dm³ (2.12 ft³) | 75 Hz
400AMX | 15 |  | 8 Ω
4NDF34 | 4 | 100 mm (4 in) | 8 Ω | 6.4 Ω | 100 W | 200 W | 92 dB | 110 Hz - 8000 Hz | 34 mm (1.3 in) | Copper | Glass Fibre | 11 mm (0.43 in) | 7 mm (0.28 in) | 1.25 T | TWP Waterproof Both Sides | 110 Hz | 5.5 Ω | 0.28 | 4.2 | 0.27 | 1.6 dm³ (0.06 ft³) | 57 cm² (8.84 sq²) | 0.7 % | 3.8 mm | 5.7 mm | 6.1 g | 9 Tm | 0.23 mH | 393 Hz | Double Roll | Exponential | Neodymium Inside Slug | Single | T-Pole | 127 mm (5 in) | 115 mm (4.53 in) | 103 mm (4.06 in) | 66 mm (2.6 in) | 3 mm (0.12 in) | 0.25 dm³ (0.01 ft³) | 0.55 kg (1.21 lb) | 1 pcs | 0.67 kg (1.48 lb) | 117x120x110 mm (4.61x4.72x4.33 in)
4NDS34 | 4 | 100 mm (4 in) | 8 Ω | 6.2 Ω | 100 W | 200 W | 89 dB | 80 Hz - 2000 Hz | 34 mm (1.3 in) | Copper | Glass Fibre | 11 mm (0.43 in) | 7 mm (0.28 in) | 1.25 T | TWP Waterproof Both Sides | 79 Hz | 5.5 Ω | 0.25 | 8.5 | 0.24 | 2.6 dm³ (0.09 ft³) | 57 cm² (8.84 sq²) | 0.5 % | 3.8 mm | 5 mm | 7.2 g | 8.8 Tm | 0.21 mH | 316 Hz | Roll | Exponential | Neodymium Inside Slug | Single | T-Pole | 127 mm (5 in) | 114 mm (4.51 in) | 103 mm (4.06 in) | 67 mm (2.64 in) | 3 mm (0.12 in) | 0.25 dm³ (0.01 ft³) | 0.55 kg (1.21 lb) | 1 pcs | 0.67 kg (1.48 lb) | 117x120x110 mm (4.61x4.72x4.33 in) | 3 dm³ (0.11 ft³) | 90 Hz
5FG44 | 5 | 127 mm (5 in) | 8 Ω | 6.5 Ω | 100 W | 200 W | 92 dB | 63 Hz - 6000 Hz | 44 mm (1.7 in) | Copper | Kapton | 9 mm (0.35 in) | 6 mm (0.25 in) | 1.1 T | WP Waterproof Front Side | 63 Hz | 5.8 Ω | 0.3 | 10 | 0.27 | 6.3 dm³ (0.22 ft³) | 95 cm² (14.7 sq²) | 0.55 % | 3 mm | 5 mm | 12 g | 10 Tm | 0.8 mH | 210 Hz | Roll | Exponential | Ferrite | Single | T-Pole | 155 mm (6.1 in) | 142 mm (5.6 in) | 122 mm (4.8 in) | 77 mm (3.03 in) | 9 mm (0.35 in) | 0.5 dm³ (0.02 ft³) | 1.6 kg (3.53 lb) | 1 pcs | 1.8 kg (3.97 lb) | 210x210x125 mm (8.27x8.27x4.92 in) | 5 dm³ (0.17 ft³) | 70 Hz
5FG44 | 5 | 127 mm (5 in) | 16 Ω | 12.7 Ω | 100 W | 200 W | 90 dB | 70 Hz - 6000 Hz | 44 mm (1.7 in) | Copper | Kapton | 9 mm (0.35 in) | 6 mm (0.25 in) | 1.1 T | WP Waterproof Front Side | 70 Hz | 11.1 Ω | 0.4 | 10.5 | 0.39 | 5.1 dm³ (0.18 ft³) | 92 cm² (14.26 sq²) | 0.42 % | 3 mm | 5 mm | 12 g | 11.6 Tm | 0.8 mH | 175 Hz | Roll | Exponential | Ferrite | Single | T-Pole | 155 mm (6.1 in) | 142 mm (5.6 in) | 122 mm (4.8 in) | 77 mm (3.03 in) | 9 mm (0.35 in) | 0.5 dm³ (0.02 ft³) | 1.6 kg (3.53 lb) | 1 pcs | 1.8 kg (3.97 lb) | 210x210x125 mm (8.27x8.27x4.92 in) | 5 dm³ (0.17 ft³) | 70 Hz
5MDN38 | 5 | 127 mm (5 in) | 16 Ω | 14.5 Ω | 100 W | 200 W | 96 dB | 230 Hz - 10000 Hz | 38 mm (1.5 in) | Aluminium | Glass Fibre | 10 mm (0.39 in) | 6 mm (0.24 in) | 1.25 T | WP Waterproof Front Side | 230 Hz | 11.7 Ω | 0.57 | 3 | 0.48 | 0.8 dm³ (0.03 ft³) | 95 cm² (14.7 sq²) | 1.7 % | 3.5 mm | 2.5 mm | 8 g | 15 Tm | 0.7 mH | 404 Hz | Triple Roll | Exponential | Neodymium Ring | Single | Straight Pole | 155 mm (6.1 in) | 142 mm (5.6 in) | 122 mm (4.8 in) | 75 mm (2.95 in) | 9 mm (0.35 in) | 0.35 dm³ (0.01 ft³) | 0.94 kg (2.07 lb) | 1 pcs | 1.14 kg (2.51 lb) | 210x210x125 mm (8.27x8.27x4.92 in)
5MDN38 | 5 | 127 mm (5 in) | 8 Ω | 7 Ω | 100 W | 200 W | 96 dB | 240 Hz - 10000 Hz | 38 mm (1.5 in) | Aluminium | Glass Fibre | 10 mm (0.4 in) | 6 mm (0.24 in) | 1.25 T | WP Waterproof Front Side | 240 Hz | 5.6 Ω | 0.54 | 2.6 | 0.45 | 0.6 dm³ (0.02 ft³) | 95 cm² (14.7 sq²) | 1.7 % | 3.5 mm | 2.5 mm | 9 g | 11.5 Tm | 0.4 mH | 444 Hz | Triple Roll | Exponential | Neodymium Ring | Single | Straight Pole | 155 mm (6.1 in) | 142 mm (5.6 in) | 122 mm (4.8 in) | 75 mm (2.95 in) | 9 mm (0.35 in) | 0.35 dm³ (0.01 ft³) | 0.94 kg (2.07 lb) | 1 pcs | 1.14 kg (2.51 lb) | 210x210x125 mm (8.27x8.27x4.92 in)
5NDL38 | 5 | 127 mm (5 in) | 8 Ω | 6.3 Ω | 90 W | 180 W | 91 dB | 80 Hz - 7000 Hz | 38 mm (1.5 in) | Aluminium | Glass Fibre | 10 mm (0.37 in) | 6 mm (0.24 in) | 1.25 T | WP Waterproof Front Side | 80 Hz | 5.5 Ω | 0.37 | 9.2 | 0.36 | 4.3 dm³ (0.15 ft³) | 95 cm² (14.73 sq²) | 0.55 % | 3.5 mm | 4 mm | 11 g | 9.2 Tm | 0.64 mH | 216 Hz | Roll | Exponential | Neodymium Ring | Single | Straight Pole | 155 mm (6.1 in) | 142 mm (5.6 in) | 122 mm (4.8 in) | 75 mm (2.95 in) | 9 mm (0.35 in) | 0.35 dm³ (0.01 ft³) | 0.94 kg (2.07 lb) | 1 pcs | 1.14 kg (2.51 lb) | 210x210x125 mm (8.27x8.27x4.92 in) | 5 dm³ (0.18 ft³) | 80 Hz
5NSM38 | 5 | 127 mm (5 in) | 8 Ω | 6.3 Ω | 110 W | 220 W | 99 dB | 300 Hz - 3500 Hz | 38 mm (1.5 in) | Aluminium | Glass Fibre | 7 mm (0.29 in) | 6 mm (0.24 in) | 1.45 T | WP Waterproof Front Side | 300 Hz | 5.3 Ω | 0.99 | 4.1 | 0.79 | 0.3 dm³ (0.01 ft³) | 95 cm² (14.73 sq²) | 1.15 % | 2.2 mm | 3 mm | 9 g | 10.1 Tm | 0.15 mH | 303 Hz | Double Roll | Radial | Neodymium Ring | Single | T-Pole | 157 mm (6.18 in) | 142 mm (5.59 in) | 122 mm (4.8 in) | 108 mm (4.25 in) | 9 mm (0.35 in) | 1.2 dm³ (0.04 ft³) | 1.4 kg (3.09 lb) | 1 pcs | 1.6 kg (3.53 lb) | 170x170x140 mm (6.69x6.69x5.51 in)
5NSM38 | 5 | 127 mm (5 in) | 16 Ω | 10.5 Ω | 110 W | 220 W | 99 dB | 300 Hz - 3500 Hz | 38 mm (1.5 in) | Aluminium | Glass Fibre | 7.3 mm (0.29 in) | 6 mm (0.24 in) | 1.45 T | WP Waterproof Front Side | 320 Hz | 9.3 Ω | 1.18 | 4.5 | 0.94 | 0.4 dm³ (0.01 ft³) | 95 cm² (14.73 sq²) | 0.98 % | 2.2 mm | 3 mm | 8.6 g | 11.7 Tm | 0.2 mH | 271 Hz | Double Roll | Radial | Neodymium Ring | Single | T-Pole | 157 mm (6.18 in) | 142 mm (5.59 in) | 122 mm (4.8 in) | 108 mm (4.25 in) | 9 mm (0.35 in) | 1.2 dm³ (0.04 ft³) | 1.4 kg (3.09 lb) | 1 pcs | 1.6 kg (3.53 lb) | 170x170x140 mm (6.69x6.69x5.51 in)
6MBX44 | 6.5 | 170 mm (6.5 in) | 16 Ω | 11.9 Ω | 200 W | 400 W | 98 dB | 115 Hz - 5000 Hz | 44 mm (1.7 in) | Aluminium | Glass Fibre | 10 mm (0.37 in) | 6 mm (0.25 in) | 1.55 T | Waterproof Impregnated Cone | 115 Hz | 10.4 Ω | 0.41 | 2.9 | 0.35 | 4 dm³ (0.14 ft³) | 132 cm² (20.46 sq²) | 1.4 % | 3.5 mm | 3 mm | 12 g | 14.7 Tm | 0.34 mH | 280 Hz | Triple Roll | Exponential | Neodymium Ring | Single | T-Pole | 187 mm (7.36 in) | 172 mm (6.7 in) | 145 mm (5.7 in) | 87 mm (3.43 in) | 11 mm (0.4 in) | 0.6 dm³ (0.02 ft³) | 1.59 kg (3.51 lb) | 1 pcs | 1.79 kg (3.95 lb) | 210x210x125 mm (8.27x8.27x4.92 in) | 3 dm³ (0.11 ft³) | 120 Hz
6MBX44 | 6.5 | 170 mm (6.5 in) | 8 Ω | 6 Ω | 200 W | 400 W | 98 dB | 115 Hz - 5000 Hz | 44 mm (1.7 in) | Aluminium | Glass Fibre | 10 mm (0.37 in) | 6 mm (0.25 in) | 1.55 T | Waterproof Impregnated Cone | 113 Hz | 5.4 Ω | 0.34 | 3.9 | 0.31 | 4.1 dm³ (0.14 ft³) | 132 cm² (20.46 sq²) | 1.4 % | 3.5 mm | 3 mm | 12 g | 11.7 Tm | 0.2 mH | 332 Hz | Triple Roll | Exponential | Neodymium Ring | Single | T-Pole | 187 mm (7.36 in) | 172 mm (6.7 in) | 145 mm (5.7 in) | 87 mm (3.43 in) | 11 mm (0.4 in) | 0.6 dm³ (0.02 ft³) | 1.59 kg (3.51 lb) | 1 pcs | 1.79 kg (3.95 lb) | 210x210x125 mm (8.27x8.27x4.92 in) | 3 dm³ (0.11 ft³) | 120 Hz
6MD38 | 6.5 | 170 mm (6.5 in) | 8 Ω | 6.5 Ω | 120 W | 240 W | 96 dB | 130 Hz - 6000 Hz | 38 mm (1.5 in) | Aluminium | Glass Fibre | 9 mm (0.35 in) | 6 mm (0.25 in) | 1.4 T | None | 130 Hz | 5.7 Ω | 0.49 | 3.7 | 0.44 | 3 dm³ (0.1 ft³) | 132 cm² (20.5 sq²) | 1.4 % | 2 mm | 4.5 mm | 12 g | 10.5 Tm | 0.25 mH | 265 Hz | Triple Roll | Exponential | Ferrite | Single | T-Pole | 187 mm (7.4 in) | 172 mm (6.7 in) | 145 mm (5.7 in) | 82 mm (3.2 in) | 9 mm (0.35 in) | 0.8 dm³ (0.03 ft³) | 2.3 kg (5.07 lb) | 1 pcs | 2.5 kg (5.51 lb) | 210x210x125 mm (8.27x8.27x4.92 in)
6MD38 | 6.5 | 170 mm (6.5 in) | 16 Ω | 13.3 Ω | 120 W | 240 W | 95 dB | 150 Hz - 6000 Hz | 38 mm (1.5 in) | Aluminium | Glass Fibre | 9 mm (0.35 in) | 6 mm (0.25 in) | 1.4 T | None | 150 Hz | 11.7 Ω | 0.61 | 2.8 | 0.5 | 2.3 dm³ (0.08 ft³) | 132 cm² (20.5 sq²) | 1.4 % | 3.5 mm | 2 mm | 11 g | 14.5 Tm | 0.4 mH | 246 Hz | Triple Roll | Exponential | Ferrite | Single | T-Pole | 187 mm (7.4 in) | 172 mm (6.7 in) | 145 mm (5.7 in) | 82 mm (3.2 in) | 9 mm (0.35 in) | 0.8 dm³ (0.03 ft³) | 2.3 kg (5.07 lb) | 1 pcs | 2.5 kg (5.51 lb) | 210x210x125 mm (8.27x8.27x4.92 in)
6MDN44 | 6.5 | 170 mm (6.5 in) | 16 Ω | 12.4 Ω | 200 W | 400 W | 97 dB | 150 Hz - 6000 Hz | 44 mm (1.7 in) | Aluminium | Glass Fibre | 10 mm (0.39 in) | 6 mm (0.25 in) | 1.45 T | WP Waterproof Front Side | 138 Hz | 11.8 Ω | 0.56 | 3 | 0.47 | 2.8 dm³ (0.1 ft³) | 132 cm² (20.5 sq²) | 1.76 % | 3 mm | 4 mm | 12 g | 14.5 Tm | 0.56 mH | 246 Hz | Triple Roll | Exponential | Neodymium Ring | Single | T-Pole | 187 mm (7.4 in) | 172 mm (6.7 in) | 145 mm (5.7 in) | 73 mm (2.9 in) | 11 mm (0.4 in) | 0.6 dm³ (0.02 ft³) | 1 kg (1.2 lb) | 1 pcs | 1.2 kg (2.65 lb) | 210x210x125 mm (8.27x8.27x4.92 in)
6MDN44 | 6.5 | 170 mm (6.5 in) | 8 Ω | 6.5 Ω | 200 W | 400 W | 96.5 dB | 150 Hz - 6000 Hz | 44 mm (1.7 in) | Aluminium | Glass Fibre | 10 mm (0.37 in) | 6 mm (0.25 in) | 1.45 T | WP Waterproof Front Side | 140 Hz | 5.4 Ω | 0.46 | 2.8 | 0.4 | 2.7 dm³ (0.09 ft³) | 132 cm² (20.5 sq²) | 1.6 % | 2.5 mm | 3 mm | 11 g | 11 Tm | 0.47 mH | 304 Hz | Triple Roll | Exponential | Neodymium Ring | Single | T-Pole | 187 mm (7.4 in) | 172 mm (6.7 in) | 145 mm (5.7 in) | 73 mm (2.9 in) | 11 mm (0.4 in) | 0.6 dm³ (0.02 ft³) | 1 kg (1.2 lb) | 1 pcs | 1.2 kg (2.65 lb) | 210x210x125 mm (8.27x8.27x4.92 in)
6NDL38 | 6.5 | 170 mm (6.5 in) | 16 Ω | 12.4 Ω | 150 W | 300 W | 93 dB | 70 Hz - 6000 Hz | 38 mm (1.5 in) | Copper | Kapton | 12 mm (0.5 in) | 6 mm (0.25 in) | 1.15 T | WP Waterproof Front Side | 70 Hz | 11.3 Ω | 0.53 | 10.29 | 0.5 | 8.9 dm³ (0.31 ft³) | 132 cm² (20.5 sq²) | 0.53 % | 6 mm | 5.5 mm | 15 g | 11.7 Tm | 1 mH | 132 Hz | Roll | Exponential | Neodymium Ring | Single | T-Pole | 187 mm (7.4 in) | 172 mm (6.7 in) | 145 mm (5.7 in) | 85 mm (3.3 in) | 11 mm (0.4 in) | 0.63 dm³ (0.02 ft³) | 1.2 kg (2.6 lb) | 1 pcs | 1.4 kg (3.09 lb) | 210x210x125 mm (8.27x8.27x4.92 in) | 9 dm³ (0.32 ft³) | 62 Hz
6NDL38 | 6.5 | 170 mm (6.5 in) | 4 Ω | 3.5 Ω | 150 W | 300 W | 91 dB | 70 Hz - 5000 Hz | 38 mm (1.5 in) | Copper | Kapton | 12 mm (0.5 in) | 6 mm (0.25 in) | 1.15 T | WP Waterproof Front Side | 69 Hz | 3.1 Ω | 0.4 | 10.05 | 0.39 | 7.1 dm³ (0.25 ft³) | 132 cm² (20.5 sq²) | 0.55 % | 6 mm | 5.5 mm | 18 g | 7.8 Tm | 0.4 mH | 173 Hz | Roll | Exponential | Neodymium Ring | Single | T-Pole | 187 mm (7.4 in) | 172 mm (6.7 in) | 145 mm (5.7 in) | 85 mm (3.3 in) | 11 mm (0.4 in) | 0.63 dm³ (0.02 ft³) | 1.2 kg (2.6 lb) | 1 pcs | 1.4 kg (3.09 lb) | 210x210x125 mm (8.27x8.27x4.92 in) | 9 dm³ (0.32 ft³) | 62 Hz
6NDL38 | 6.5 | 170 mm (6.5 in) | 8 Ω | 6 Ω | 150 W | 300 W | 92 dB | 70 Hz - 6000 Hz | 38 mm (1.5 in) | Copper | Kapton | 12 mm (0.5 in) | 6 mm (0.25 in) | 1.15 T | WP Waterproof Front Side | 72 Hz | 5.2 Ω | 0.44 | 11.5 | 0.42 | 7 dm³ (0.25 ft³) | 132 cm² (20.5 sq²) | 0.6 % | 6 mm | 5.5 mm | 17 g | 9.5 Tm | 0.6 mH | 164 Hz | Roll | Exponential | Neodymium Ring | Single | T-Pole | 187 mm (7.4 in) | 172 mm (6.7 in) | 145 mm (5.7 in) | 85 mm (3.3 in) | 11 mm (0.4 in) | 0.63 dm³ (0.02 ft³) | 1.2 kg (2.6 lb) | 1 pcs | 1.4 kg (3.09 lb) | 210x210x125 mm (8.27x8.27x4.92 in) | 9 dm³ (0.32 ft³) | 62 Hz
6NDL44 | 6.5 |  | 8 Ω
6NSM51 | 6.5 | 170 mm (6.5 in) | 8 Ω | 6.6 Ω | 250 W | 500 W | 100 dB | 300 Hz - 6000 Hz | 51 mm (2 in) | Aluminium | Glass Fibre | 8.5 mm (0.33 in) | 6 mm (0.24 in) | 1.6 T | WP Waterproof Front Side | 280 Hz | 5.4 Ω | 0.68 | 5.4 | 0.6 | 0.7 dm³ (0.02 ft³) | 143 cm² (22.17 sq²) | 2.2 % | 2.8 mm | 3 mm | 13.5 g | 13.9 Tm | 0.15 mH | 412 Hz | Triple Roll | Radial | Neodymium Ring | Single | T-Pole | 187 mm (7.36 in) | 172 mm (6.77 in) | 151 mm (5.94 in) | 113 mm (4.45 in) | 11 mm (0.43 in) | 2 dm³ (0.07 ft³) | 2.25 kg (4.96 lb) | 1 pcs | 2.48 kg (5.46 lb) | 210x180x150 mm (8.27x7.09x5.91 in)
6PE13 | 6.5 |  | 8 Ω
6PEV13 | 6.5 | 170 mm (6.5 in) | 8 Ω | 6 Ω | 120 W | 240 W | 99 dB | 150 Hz - 8000 Hz | 38 mm (1.5 in) | Aluminium | Glass Fibre | 7 mm (0.28 in) | 6 mm (0.24 in) | 1.4 T | None | 126 Hz | 5.2 Ω | 0.39 | 4.6 | 0.36 | 6 dm³ (0.21 ft³) | 132 cm² (20.46 sq²) | 3 % | 2.5 mm | 1.5 mm | 6 g | 8.2 Tm | 0.6 mH | 323 Hz | Flat | Exponential | Ferrite | Single | Straight Pole | 187 mm (7.36 in) | 172 mm (6.77 in) | 145 mm (5.71 in) | 78 mm (3.07 in) | 11 mm (0.43 in) | 0.8 dm³ (0.03 ft³) | 2.35 kg (5.18 lb) | 1 pcs | 2.55 kg (5.62 lb) | 210x210x125 mm (8.27x8.27x4.92 in)
6PS38 | 6.5 | 170 mm (6.5 in) | 8 Ω | 6.6 Ω | 150 W | 300 W | 94 dB | 75 Hz - 5000 Hz | 38 mm (1.5 in) | Aluminium | Glass Fibre | 12 mm (0.49 in) | 6 mm (0.24 in) | 1.4 T | WP Waterproof Front Side | 75 Hz | 5.4 Ω | 0.31 | 11.7 | 0.3 | 8 dm³ (0.28 ft³) | 132 cm² (20.46 sq²) | 1 % | 6 mm | 7.5 mm | 14 g | 10.8 Tm | 0.6 mH | 242 Hz | Roll | Radial | Ferrite | Single | Straight Pole | 187 mm (7.36 in) | 172 mm (6.77 in) | 145 mm (5.71 in) | 82 mm (3.23 in) | 9 mm (0.35 in) | 0.8 dm³ (0.03 ft³) | 2.35 kg (5.18 lb) | 1 pcs | 2.55 kg (5.62 lb) | 210x210x125 mm (8.27x8.27x4.92 in) | 9 dm³ (0.32 ft³) | 80 Hz
6PS44 | 6.5 | 170 mm (6.5 in) | 8 Ω | 6 Ω | 200 W | 400 W | 93 dB | 70 Hz - 5000 Hz | 44 mm (1.7 in) | Copper | Glass Fibre | 12 mm (0.49 in) | 6 mm (0.24 in) | 1.25 T | WP Waterproof Front Side | 71 Hz | 5.3 Ω | 0.34 | 12.5 | 0.33 | 7 dm³ (0.25 ft³) | 132 cm² (20.46 sq²) | 0.7 % | 4.5 mm | 6 mm | 18 g | 11 Tm | 0.7 mH | 209 Hz | Roll | Radial | Ferrite | Single | Straight Pole | 187 mm (7.36 in) | 172 mm (6.77 in) | 145 mm (5.71 in) | 88 mm (3.46 in) | 13 mm (0.51 in) | 0.9 dm³ (0.03 ft³) | 2.35 kg (5.18 lb) | 1 pcs | 2.55 kg (5.62 lb) | 210x210x125 mm (8.27x8.27x4.92 in) | 9 dm³ (0.32 ft³) | 70 Hz
6XT13 | 6.5 |  | 8 Ω
8BG51 | 8 | 200 mm (8 in) | 8 Ω | 6 Ω | 250 W | 500 W | 92 dB | 50 Hz - 4000 Hz | 51 mm (2 in) | Copper | Glass Fibre | 17 mm (0.65 in) | 8 mm (0.31 in) | 1.15 T | WP Waterproof Front Side | 52 Hz | 5.1 Ω | 0.42 | 12.3 | 0.4 | 18 dm³ (0.63 ft³) | 220 cm² (34.1 sq²) | 0.6 % | 6.5 mm | 8 mm | 35 g | 11.8 Tm | 0.5 mH | 124 Hz | Roll | Exponential | Neodymium Inside Slug | Single | T-Pole | 225 mm (8.8 in) | 210 mm (8.3 in) | 187 mm (7.4 in) | 90 mm (3.5 in) | 11 mm (0.43 in) | 1.1 dm³ (0.04 ft³) | 1.85 kg (4.08 lb) | 1 pcs | 2.3 kg (5.07 lb) | 255x255x150 mm (10.04x10.04x5.91 in) | 19 dm³ (0.67 ft³) | 49 Hz
8CL51 | 8 | 200 mm (8 in) | 8 Ω | 6.3 Ω | 200 W | 400 W | 94 dB | 70 Hz - 5000 Hz | 51 mm (2 in) | Copper | Glass Fibre | 17 mm (0.67 in) | 8 mm (0.31 in) | 1.15 T | WP Waterproof Front Side | 69 Hz | 5.1 Ω | 0.44 | 5.6 | 0.41 | 12.5 dm³ (0.44 ft³) | 220 cm² (34.1 sq²) | 0.9 % | 6.5 mm | 6 mm | 29 g | 12 Tm | 0.5 mH | 157 Hz | Double Roll | Exponential | Neodymium Inside Slug | Single | Straight Pole | 209 mm (8.23 in) | 199 mm (7.83 in) | 186 mm (7.32 in) | 96 mm (3.78 in) | 9 mm (0.35 in) | 1.1 dm³ (0.04 ft³) | 1.25 kg (2.76 lb) | 1 pcs | 1.7 kg (3.75 lb) | 255x255x150 mm (10.04x10.04x5.91 in) | 17 dm³ (0.6 ft³) | 63 Hz
8CL51 | 8 | 200 mm (8 in) | 16 Ω | 12.2 Ω | 200 W | 400 W | 94 dB | 85 Hz - 4000 Hz | 51 mm (2 in) | Copper | Glass Fibre | 17 mm (0.65 in) | 8 mm (0.31 in) | 1.15 T | WP Waterproof Front Side | 83 Hz | 10.1 Ω | 0.54 | 8.9 | 0.51 | 9.5 dm³ (0.34 ft³) | 220 cm² (34.1 sq²) | 1 % | 6 mm | 4.5 mm | 26 g | 16.1 Tm | 0.9 mH | 154 Hz | Double Roll | Exponential | Neodymium Inside Slug | Single | Straight Pole | 209 mm (8.23 in) | 199 mm (7.83 in) | 186 mm (7.32 in) | 96 mm (3.78 in) | 9 mm (0.35 in) | 1.1 dm³ (0.04 ft³) | 1.25 kg (2.76 lb) | 1 pcs | 1.7 kg (3.75 lb) | 255x255x150 mm (10.04x10.04x5.91 in) | 17 dm³ (0.6 ft³) | 63 Hz
8FG51 | 8 | 200 mm (8 in) | 8 Ω | 6.5 Ω | 250 W | 500 W | 93 dB | 50 Hz - 4000 Hz | 51 mm (2 in) | Copper | Glass Fibre | 17 mm (0.65 in) | 8 mm (0.31 in) | 1.15 T | WP Waterproof Front Side | 49 Hz | 5.1 Ω | 0.34 | 9 | 0.32 | 20 dm³ (0.71 ft³) | 220 cm² (34.1 sq²) | 0.7 % | 6.5 mm | 8 mm | 35 g | 12.9 Tm | 0.5 mH | 144 Hz | Roll | Exponential | Ferrite Ring | Single | T-Pole | 225 mm (8.8 in) | 210 mm (8.3 in) | 187 mm (7.4 in) | 93 mm (3.7 in) | 11 mm (0.43 in) | 1.5 dm³ (0.05 ft³) | 3.4 kg (7.5 lb) | 1 pcs | 3.85 kg (8.49 lb) | 255x255x150 mm (10.04x10.04x5.91 in) | 17 dm³ (0.6 ft³) | 52 Hz
8FG64 | 8 | 200 mm (8 in) | 8 Ω | 6.7 Ω | 300 W | 600 W | 92 dB | 50 Hz - 3000 Hz | 64 mm (2.5 in) | Copper | Glass Fibre | 19 mm (0.75 in) | 10 mm (0.39 in) | 0.9 T | WP Waterproof Front Side | 51 Hz | 5.8 Ω | 0.32 | 10.1 | 0.31 | 15 dm³ (0.53 ft³) | 220 cm² (34.1 sq²) | 0.7 % | 7 mm | 8 mm | 41 g | 15.8 Tm | 1.7 mH | 159 Hz | Roll | Radial | Ferrite | Single | T-Pole | 225 mm (8.86 in) | 210 mm (8.3 in) | 187 mm (7.4 in) | 100 mm (3.94 in) | 9 mm (0.37 in) | 1.5 dm³ (0.05 ft³) | 4 kg (8.82 lb) | 1 pcs | 4.45 kg (9.81 lb) | 255x255x150 mm (10.04x10.04x5.91 in) | 16 dm³ (0.57 ft³) | 50 Hz
8FG64 | 8 | 200 mm (8 in) | 16 Ω | 13.5 Ω | 300 W | 600 W | 92 dB | 50 Hz - 3000 Hz | 64 mm (2.5 in) | Copper | Glass Fibre | 20 mm (0.79 in) | 10 mm (0.39 in) | 0.9 T | WP Waterproof Front Side | 53 Hz | 11.9 Ω | 0.37 | 9.33 | 0.35 | 16.9 dm³ (0.6 ft³) | 220 cm² (34.1 sq²) | 0.67 % | 7.5 mm | 9.5 mm | 36 g | 16.8 Tm | 2.9 mH | 143 Hz | Roll | Radial | Ferrite | Single | T-Pole | 225 mm (8.86 in) | 210 mm (8.3 in) | 187 mm (7.4 in) | 100 mm (3.94 in) | 9 mm (0.37 in) | 1.5 dm³ (0.05 ft³) | 4 kg (8.82 lb) | 1 pcs | 4.45 kg (9.81 lb) | 255x255x150 mm (10.04x10.04x5.91 in) | 16 dm³ (0.57 ft³) | 50 Hz
8FMB51 | 8 | 200 mm (8 in) | 16 Ω | 11 Ω | 250 W | 500 W | 96 dB | 68 Hz - 4500 Hz | 51 mm (2 in) | Aluminium | Glass Fibre | 15 mm (0.59 in) | 8 mm (0.31 in) | 1.19 T | Waterproof Impregnated Cone | 68 Hz | 9.8 Ω | 0.43 | 4.1 | 0.39 | 20.5 dm³ (0.72 ft³) | 227 cm² (35.19 sq²) | 1.4 % | 5.5 mm | 5 mm | 19.7 g | 13.73 Tm | 0.83 mH | 158 Hz | Triple Roll | Curvilinear | Ferrite Ring | Single | T-Pole | 225 mm (8.86 in) | 210 mm (8.27 in) | 187 mm (7.36 in) | 92 mm (3.62 in) | 9 mm (0.35 in) | 1.1 dm³ (0.04 ft³) | 3.4 kg (7.5 lb) | 1 pcs | 3.85 kg (8.49 lb) | 255x255x150 mm (10.04x10.04x5.91 in) | 14 dm³ (0.49 ft³) | 80 Hz
8FMB51 | 8 | 200 mm (8 in) | 8 Ω | 5.5 Ω | 250 W | 500 W | 96.5 dB | 67 Hz - 4500 Hz | 51 mm (2 in) | Aluminium | Glass Fibre | 15 mm (0.59 in) | 8 mm (0.31 in) | 1.19 T | Waterproof Impregnated Cone | 67 Hz | 4.7 Ω | 0.31 | 3.07 | 0.28 | 20.7 dm³ (0.73 ft³) | 227 cm² (35.19 sq²) | 1.91 % | 5.5 mm | 5 mm | 20.2 g | 11.3 Tm | 0.48 mH | 216 Hz | Triple Roll | Curvilinear | Ferrite Ring | Single | T-Pole | 225 mm (8.86 in) | 210 mm (8.27 in) | 187 mm (7.36 in) | 92 mm (3.62 in) | 9 mm (0.35 in) | 1.2 dm³ (0.04 ft³) | 3.4 kg (7.5 lb) | 1 pcs | 3.85 kg (8.49 lb) | 255x255x150 mm (10.04x10.04x5.91 in) | 14 dm³ (0.49 ft³) | 80 Hz
8FW51 | 8 | 200 mm (8 in) | 8 Ω | 7.4 Ω | 200 W | 400 W | 97 dB | 70 Hz - 5000 Hz | 51 mm (2 in) | Copper | Kapton | 17 mm (0.65 in) | 10 mm (0.4 in) | 1.35 T | TWP Waterproof Both Sides | 74 Hz | 5.2 Ω | 0.21 | 9.3 | 0.21 | 12 dm³ (0.42 ft³) | 220 cm² (34.1 sq²) | 2.1 % | 6 mm | 5 mm | 27 g | 17.7 Tm | 0.56 mH | 352 Hz | Double Roll | Exponential | Ferrite | Single | T-Pole | 225 mm (8.8 in) | 210 mm (8.3 in) | 187 mm (7.4 in) | 100 mm (3.94 in) | 9 mm (0.35 in) | 1.5 dm³ (0.05 ft³) | 5.6 kg (12.35 lb) | 1 pcs | 6.05 kg (13.34 lb) | 255x255x150 mm (10.04x10.04x5.91 in) | 12 dm³ (0.42 ft³) | 74 Hz
8MBX51 | 8 | 200 mm (8 in) | 16 Ω | 11.2 Ω | 200 W | 400 W | 97 dB | 65 Hz - 4000 Hz | 51 mm (2 in) | Aluminium | Glass Fibre | 15 mm (0.59 in) | 7 mm (0.28 in) | 1.3 T | Waterproof Impregnated Cone | 68 Hz | 10.2 Ω | 0.43 | 3.3 | 0.38 | 22 dm³ (0.78 ft³) | 220 cm² (34.1 sq²) | 1.5 % | 6 mm | 5.5 mm | 18.4 g | 13.7 Tm | 0.65 mH | 158 Hz | Triple Roll | Curvilinear | Neodymium Ring | Single | T-Pole | 225 mm (8.86 in) | 210 mm (8.27 in) | 187 mm (7.36 in) | 93 mm (3.66 in) | 9 mm (0.35 in) | 1.1 dm³ (0.04 ft³) | 1.8 kg (3.97 lb) | 1 pcs | 2.25 kg (4.96 lb) | 255x255x150 mm (10.04x10.04x5.91 in) | 19 dm³ (0.67 ft³) | 63 Hz
8MBX51 | 8 | 200 mm (8 in) | 8 Ω | 5.9 Ω | 200 W | 400 W | 96.5 dB | 60 Hz - 4000 Hz | 51 mm (2 in) | Aluminium | Glass Fibre | 15 mm (0.59 in) | 7 mm (0.28 in) | 1.3 T | Waterproof Impregnated Cone | 60 Hz | 4.9 Ω | 0.31 | 5.6 | 0.29 | 23 dm³ (0.81 ft³) | 220 cm² (34.1 sq²) | 1.7 % | 6 mm | 8 mm | 20 g | 11.4 Tm | 0.4 mH | 194 Hz | Triple Roll | Curvilinear | Neodymium Ring | Single | T-Pole | 225 mm (8.86 in) | 210 mm (8.27 in) | 187 mm (7.36 in) | 93 mm (3.66 in) | 9 mm (0.35 in) | 1.1 dm³ (0.04 ft³) | 1.8 kg (3.97 lb) | 1 pcs | 2.25 kg (4.96 lb) | 255x255x150 mm (10.04x10.04x5.91 in) | 19 dm³ (0.67 ft³) | 63 Hz
8MDN51 | 8 | 200 mm (8 in) | 8 Ω | 7.7 Ω | 200 W | 400 W | 97 dB | 70 Hz - 4000 Hz | 51 mm (2 in) | Aluminium | Kapton | 16 mm (0.62 in) | 8 mm (0.31 in) | 1.45 T | WP Waterproof Front Side | 70 Hz | 5.1 Ω | 0.21 | 3.7 | 0.2 | 16 dm³ (0.6 ft³) | 220 cm² (34.1 sq²) | 2.4 % | 6 mm | 6 mm | 23 g | 15.3 Tm | 0.8 mH | 333 Hz | Double Roll | Exponential | Neodymium Ring | Single | T-Pole | 225 mm (8.8 in) | 210 mm (8.3 in) | 187 mm (7.4 in) | 95 mm (3.74 in) | 11 mm (0.4 in) | 1.1 dm³ (0.04 ft³) | 2.6 kg (5.73 lb) | 1 pcs | 3.05 kg (6.72 lb) | 255x255x150 mm (10.04x10.04x5.91 in)
8MDN51 | 8 | 200 mm (8 in) | 16 Ω | 11.6 Ω | 200 W | 400 W | 97 dB | 70 Hz - 4000 Hz | 51 mm (2 in) | Aluminium | Kapton | 16 mm (0.65 in) | 8 mm (0.31 in) | 1.45 T | WP Waterproof Front Side | 68 Hz | 10 Ω | 0.29 | 5.2 | 0.27 | 17.5 dm³ (0.62 ft³) | 220 cm² (34.1 sq²) | 1.5 % | 6 mm | 6 mm | 22 g | 17.8 Tm | 1.25 mH | 234 Hz | Double Roll | Exponential | Neodymium Ring | Single | T-Pole | 225 mm (8.8 in) | 210 mm (8.3 in) | 187 mm (7.4 in) | 95 mm (3.74 in) | 11 mm (0.4 in) | 1.1 dm³ (0.04 ft³) | 2.6 kg (5.73 lb) | 1 pcs | 3.05 kg (6.72 lb) | 255x255x150 mm (10.04x10.04x5.91 in)
8NDL51 | 8 | 200 mm (8 in) | 16 Ω | 12 Ω | 200 W | 400 W | 94 dB | 70 Hz - 3000 Hz | 51 mm (2 in) | Copper | Glass Fibre | 17 mm (0.65 in) | 8 mm (0.31 in) | 1.05 T | TWP Waterproof Both Sides | 70 Hz | 10.6 Ω | 0.51 | 5.88 | 0.47 | 13.4 dm³ (0.47 ft³) | 220 cm² (34.1 sq²) | 0.9 % | 7 mm | 7 mm | 26 g | 15.2 Tm | 0.6 mH | 137 Hz | Double Roll | Exponential | Neodymium Inside Slug | Single | Straight Pole | 225 mm (8.8 in) | 210 mm (8.3 in) | 187 mm (7.4 in) | 90 mm (3.5 in) | 11 mm (0.4 in) | 1.1 dm³ (0.04 ft³) | 1.85 kg (4.08 lb) | 1 pcs | 2.3 kg (5.07 lb) | 255x255x150 mm (10.04x10.04x5.91 in) | 14 dm³ (0.49 ft³) | 65 Hz
8NDL51 | 8 | 200 mm (8 in) | 4 Ω | 3 Ω | 200 W | 400 W | 94 dB | 75 Hz - 3000 Hz | 51 mm (2 in) | Copper | Glass Fibre | 16 mm (0.63 in) | 8 mm (0.31 in) | 1.05 T | TWP Waterproof Both Sides | 75 Hz | 2.6 Ω | 0.64 | 5.22 | 0.57 | 10.1 dm³ (0.36 ft³) | 220 cm² (34.1 sq²) | 0.73 % | 7 mm | 7 mm | 27 g | 7.3 Tm | 0.15 mH | 117 Hz | Double Roll | Exponential | Neodymium Inside Slug | Single | Straight Pole | 225 mm (8.8 in) | 210 mm (8.3 in) | 187 mm (7.4 in) | 90 mm (3.5 in) | 11 mm (0.4 in) | 1.1 dm³ (0.04 ft³) | 1.85 kg (4.08 lb) | 1 pcs | 2.3 kg (5.07 lb) | 255x255x150 mm (10.04x10.04x5.91 in) | 14 dm³ (0.49 ft³) | 65 Hz
8NDL51 | 8 | 200 mm (8 in) | 8 Ω | 6.6 Ω | 200 W | 400 W | 94 dB | 65 Hz - 3000 Hz | 51 mm (2 in) | Copper | Glass Fibre | 17 mm (0.65 in) | 8 mm (0.31 in) | 1.05 T | TWP Waterproof Both Sides | 66 Hz | 5.3 Ω | 0.41 | 3.6 | 0.37 | 14 dm³ (0.5 ft³) | 220 cm² (34.1 sq²) | 1 % | 7 mm | 7 mm | 28 g | 12.4 Tm | 0.5 mH | 161 Hz | Double Roll | Exponential | Neodymium Inside Slug | Single | Straight Pole | 225 mm (8.8 in) | 210 mm (8.3 in) | 187 mm (7.4 in) | 90 mm (3.5 in) | 11 mm (0.4 in) | 1.1 dm³ (0.04 ft³) | 1.85 kg (4.08 lb) | 1 pcs | 2.3 kg (5.07 lb) | 255x255x150 mm (10.04x10.04x5.91 in) | 14 dm³ (0.49 ft³) | 65 Hz
8NDL64 | 8 | 200 mm (8 in) | 16 Ω | 14.4 Ω | 350 W | 700 W | 97 dB | 80 Hz - 4000 Hz | 64 mm (2.5 in) | Copper | Glass Fibre | 14 mm (0.55 in) | 8 mm (0.31 in) | 1.25 T | WP Waterproof Front Side | 73 Hz | 11.2 Ω | 0.25 | 6.8 | 0.24 | 11.8 dm³ (0.42 ft³) | 220 cm² (34.1 sq²) | 1.8 % | 4.5 mm | 5.5 mm | 27 g | 24 Tm | 1.03 mH | 292 Hz | Double Roll | Exponential | Neodymium Inside Slug | Single | T-Pole | 225 mm (8.8 in) | 210 mm (8.3 in) | 187 mm (7.4 in) | 95 mm (3.74 in) | 10 mm (0.39 in) | 1.5 dm³ (0.05 ft³) | 2.6 kg (5.73 lb) | 1 pcs | 3.05 kg (6.72 lb) | 255x255x150 mm (10.04x10.04x5.91 in) | 10 dm³ (0.35 ft³) | 85 Hz
8NDL64 | 8 | 200 mm (8 in) | 8 Ω | 7.2 Ω | 350 W | 700 W | 97 dB | 80 Hz - 4000 Hz | 64 mm (2.5 in) | Copper | Glass Fibre | 14 mm (0.55 in) | 8 mm (0.31 in) | 1.25 T | WP Waterproof Front Side | 80 Hz | 5.4 Ω | 0.25 | 10.91 | 0.25 | 9.6 dm³ (0.34 ft³) | 220 cm² (34.1 sq²) | 1.88 % | 4.5 mm | 5 mm | 28 g | 17.5 Tm | 0.62 mH | 320 Hz | Double Roll | Exponential | Neodymium Inside Slug | Single | T-Pole | 225 mm (8.8 in) | 210 mm (8.3 in) | 187 mm (7.4 in) | 95 mm (3.74 in) | 10 mm (0.39 in) | 1.5 dm³ (0.05 ft³) | 2.6 kg (5.73 lb) | 1 pcs | 3.05 kg (6.72 lb) | 255x255x150 mm (10.04x10.04x5.91 in) | 10 dm³ (0.35 ft³) | 85 Hz
8NSM64 | 8 | 200 mm (8 in) | 8 Ω | 8.2 Ω | 250 W | 500 W | 100 dB | 245 Hz - 2000 Hz | 64 mm (2.5 in) | Aluminium | Glass Fibre | 13 mm (0.51 in) | 10 mm (0.39 in) | 1.55 T | WP Waterproof Front Side | 245 Hz | 5.7 Ω | 0.35 | 9.3 | 0.34 | 1.5 dm³ (0.05 ft³) | 220 cm² (34.1 sq²) | 4.5 % | 2 mm | 1.7 mm | 19 g | 22 Tm | 0.6 mH | 700 Hz | Double Roll | Radial | Neodymium Ring | Single | T-Pole | 239 mm (9.41 in) | 222 mm (8.74 in) | 200 mm (7.87 in) | 115 mm (4.53 in) | 16 mm (0.63 in) | 3.5 dm³ (0.12 ft³) | 4.55 kg (10.03 lb) | 1 pcs | 5.15 kg (11.35 lb) | 295x314x175 mm (11.61x12.36x6.89 in)
8NSM64 | 8 | 200 mm (8 in) | 16 Ω | 14.5 Ω | 250 W | 500 W | 100 dB | 245 Hz - 2000 Hz | 64 mm (2.5 in) | Aluminium | Glass Fibre | 14.2 mm (0.56 in) | 10 mm (0.39 in) | 1.55 T | WP Waterproof Front Side | 245 Hz | 10.9 Ω | 0.45 | 10.2 | 0.43 | 1.5 dm³ (0.05 ft³) | 220 cm² (34.1 sq²) | 4.7 % | 2 mm | 1.7 mm | 19 g | 28 Tm | 1.9 mH | 544 Hz | Double Roll | Radial | Neodymium Ring | Single | T-Pole | 239 mm (9.41 in) | 222 mm (8.74 in) | 200 mm (7.87 in) | 115 mm (4.53 in) | 16 mm (0.63 in) | 3.5 dm³ (0.12 ft³) | 4.55 kg (10.03 lb) | 1 pcs | 5.15 kg (11.35 lb) | 295x314x175 mm (11.61x12.36x6.89 in)
8NW51 | 8 | 200 mm (8 in) | 8 Ω | 7.7 Ω | 200 W | 400 W | 96.5 dB | 70 Hz - 3000 Hz | 51 mm (2 in) | Copper | Glass Fibre | 19 mm (0.73 in) | 10 mm (0.4 in) | 1.3 T | TWP Waterproof Both Sides | 74 Hz | 5.2 Ω | 0.19 | 2.7 | 0.17 | 11 dm³ (0.4 ft³) | 220 cm² (34.1 sq²) | 2.4 % | 6 mm | 6 mm | 28 g | 18.9 Tm | 0.4 mH | 389 Hz | Double Roll | Exponential | Neodymium Ring | Single | T-Pole | 225 mm (8.8 in) | 210 mm (8.3 in) | 187 mm (7.4 in) | 100 mm (4 in) | 11 mm (0.4 in) | 1.1 dm³ (0.04 ft³) | 3.05 kg (6.72 lb) | 1 pcs | 3.5 kg (7.72 lb) | 255x255x150 mm (10.04x10.04x5.91 in)
8NW51 | 8 | 200 mm (8 in) | 16 Ω | 14 Ω | 200 W | 400 W | 97 dB | 70 Hz - 3000 Hz | 51 mm (2 in) | Copper | Glass Fibre | 17 mm (0.67 in) | 10 mm (0.4 in) | 1.3 T | TWP Waterproof Both Sides | 68 Hz | 10.7 Ω | 0.23 | 6.3 | 0.22 | 14 dm³ (0.49 ft³) | 220 cm² (34.1 sq²) | 1.8 % | 7 mm | 7 mm | 27 g | 23 Tm | 0.4 mH | 296 Hz | Double Roll | Exponential | Neodymium Ring | Single | T-Pole | 225 mm (8.8 in) | 210 mm (8.3 in) | 187 mm (7.4 in) | 100 mm (4 in) | 11 mm (0.4 in) | 1.1 dm³ (0.04 ft³) | 3.05 kg (6.72 lb) | 1 pcs | 3.5 kg (7.72 lb) | 255x255x150 mm (10.04x10.04x5.91 in)
8NW51 | 8 | 200 mm (8 in) | 4 Ω | 3.7 Ω | 200 W | 400 W | 97 dB | 70 Hz - 3000 Hz | 51 mm (2 in) | Copper | Glass Fibre | 16 mm (0.65 in) | 10 mm (0.4 in) | 1.3 T | TWP Waterproof Both Sides | 76 Hz | 2.5 Ω | 0.26 | 5.3 | 0.25 | 10.6 dm³ (0.37 ft³) | 220 cm² (34.1 sq²) | 1.76 % | 6 mm | 5 mm | 27 g | 11.2 Tm | 0.2 mH | 292 Hz | Double Roll | Exponential | Neodymium Ring | Single | T-Pole | 225 mm (8.8 in) | 210 mm (8.3 in) | 187 mm (7.4 in) | 100 mm (4 in) | 11 mm (0.4 in) | 1.1 dm³ (0.04 ft³) | 3.05 kg (6.72 lb) | 1 pcs | 3.5 kg (7.72 lb) | 255x255x150 mm (10.04x10.04x5.91 in)
8PE21 | 8 | 200 mm (8 in) | 8 Ω | 7.2 Ω | 200 W | 400 W | 98 dB | 90 Hz - 5000 Hz | 51 mm (2 in) | Copper | Kapton | 9 mm (0.37 in) | 8 mm (0.31 in) | 1.25 T | None | 87 Hz | 5.6 Ω | 0.2 | 3.8 | 0.19 | 13 dm³ (0.46 ft³) | 220 cm² (34.1 sq²) | 4.1 % | 2.5 mm | 4.5 mm | 18 g | 16.6 Tm | 0.5 mH | 435 Hz | Triple Roll | Radial | Ferrite | Single | Straight Pole | 225 mm (8.86 in) | 210 mm (8.27 in) | 187 mm (7.36 in) | 91 mm (3.58 in) | 11 mm (0.43 in) | 1.2 dm³ (0.04 ft³) | 4.25 kg (9.37 lb) | 1 pcs | 4.7 kg (10.36 lb) | 255x255x150 mm (10.04x10.04x5.91 in)
8PL21 | 8 |  | 8 Ω
8PS21 | 8 | 200 mm (8 in) | 8 Ω | 7 Ω | 200 W | 400 W | 94 dB | 70 Hz - 3000 Hz | 51 mm (2 in) | Copper | Kapton | 16 mm (0.62 in) | 8 mm (0.31 in) | 1.1 T | None | 73 Hz | 5.4 Ω | 0.36 | 4.2 | 0.33 | 14 dm³ (0.49 ft³) | 220 cm² (34.1 sq²) | 1.5 % | 5 mm | 4 mm | 23 g | 12.6 Tm | 0.5 mH | 203 Hz | Double Roll | Exponential | Ferrite | Single | T-Pole | 225 mm (8.8 in) | 210 mm (8.3 in) | 187 mm (7.4 in) | 91 mm (3.6 in) | 11 mm (0.4 in) | 1.2 dm³ (0.04 ft³) | 3.3 kg (7.28 lb) | 1 pcs | 3.75 kg (8.27 lb) | 255x255x150 mm (10.04x10.04x5.91 in) | 14 dm³ (0.49 ft³) | 73 Hz