## lf-driver
name | inches | Nominal Diameter (mm) | Nominal Diameter (in ) | Nominal Impedance (Ω) | Minimum Impedance (Ω) | Nominal Power Handling (W) | Continuous Power Handling (W) | Sensitivity (dB) | Frequency Range (Hz Min) | Frequency Range (Hz Max) | Voice Coil Diameter (mm) | Voice Coil Diameter (in ) | Winding Material | Former Material | Winding Depth (mm) | Winding Depth (in ) | Magnetic Gap Depth (mm) | Magnetic Gap Depth (in ) | Flux Density (T) | Woofer Cone Treatment | Fs (Hz) | Re (Ω) | Qes () | Qms () | Qts () | Vas (dm³) | Vas (ft³ ) | Sd (cm²) | Sd (in² ) | η0 (%) | Xmax (mm) | Xvar (mm) | Mms (g) | Bl (Tm) | Le (mH) | EBP (Hz) | Surround Shape | Cone Shape | Magnet Material | Spider | Pole Design | Overall Diameter (mm) | Overall Diameter (in ) | Bolt Circle Diameter (mm) | Bolt Circle Diameter (in ) | Baffle Cutout Diameter (mm) | Baffle Cutout Diameter (in ) | Depth (mm) | Depth (in ) | Flange and Gasket Thickness (mm) | Flange and Gasket Thickness (in ) | Air Volume Occupied by Driver (dm³) | Air Volume Occupied by Driver (ft³ ) | Net Weight (kg) | Net Weight (lb ) | Shipping Units (pcs) | Shipping Weight (kg) | Shipping Weight (lb ) | Shipping Box (mm) | Shipping Box (in ) | Service kit LF | Recommended Enclosure (dm³) | Recommended Enclosure (ft³ ) | Recommended Tuning (Hz) | Recommended Loading
10BG76 | 10 | 250 | 10 | 8 | 6.8 | 500 | 1,000 | 91.5 | 49 | 800 | 76 | 3 | Copper | Glass Fibre | 25 | 1 | 11.5 | 0.45 | 1.22 | TWP Waterproof Both Sides | 49 | 4.1 | 0.23 | 5.74 | 0.22 | 16.7 | 0.59 | 320 | 49.6 | 0.86 | 9.6 | 12 | 91.4 | 22.4 | 1.37 | 213 | Roll | Curvilinear | Neodymium Ring | Double Silicone | T-Pole | 261 | 10.28 | 246 | 9.69 | 233 | 9.17 | 131 | 5.16 | 14 | 0.55 | 1.5 | 0.05 | 4.85 | 10.69 | 1 | 5.45 | 12.02 | 295x314x175 | 11.61x12.36x6.89 | RCK10BG768
10CL51 | 10 | 250 | 10 | 8 | 5.8 | 150 | 300 | 96 | 60 | 4,000 | 51 | 2 | Aluminium | Glass Fibre | 15 | 0.59 | 8 | 0.31 | 1.05 | None | 58 | 5.2 | 0.42 | 3.5 | 0.38 | 36 | 1.27 | 320 | 49.6 | 1.57 | 5.5 | 5.5 | 30.5 | 11.6 | 0.8 | 138 | Double Roll | Exponential | Neodymium Inside Slug | Single | Straight Pole | 257 | 10.1 | 246 | 9.7 | 232 | 9.1 | 108 | 4.25 | 7 | 0.28 | 1 | 0.03 | 1.3 | 2.87 | 1 | 1.9 | 4.19 | 295x314x175 | 11.61x12.36x6.89 | RCK10CL518 | 32 | 1.13 | 58
10CL64 | 10 | 250 | 10 | 8 | 6.3 | 250 | 500 | 96 | 65 | 4,000 | 64 | 2.5 | Copper | Glass Fibre | 14.3 | 0.56 | 8 | 0.31 | 1.16 | WP Waterproof Front Side | 63 | 5.3 | 0.33 | 5.1 | 0.31 | 22.2 | 0.78 | 320 | 49.6 | 1.69 | 5.2 | 6 | 41.6 | 16.3 | 1.17 | 191 | Double Roll | Exponential | Neodymium Inside Slug | Single | T-Pole | 258 | 10.16 | 245 | 9.65 | 232 | 9.13 | 112 | 4.41 | 10 | 0.39 | 1 | 0.04 | 2 | 4.41 | 1 | 2.6 | 5.73 | 295x314x175 | 11.61x12.36x6.89 | RCK10CL648 | 29 | 1.02 | 65
10CLA64 | 10 | 250 | 10 | 8 | 6.3 | 250 | 500 | 96 | 75 | 4,000 | 64 | 2.5 | Aluminium | Glass Fibre | 14 | 0.55 | 8 | 0.31 | 1.15 | WP Waterproof Front Side | 74 | 5.5 | 0.45 | 6.8 | 0.42 | 18.5 | 0.65 | 320 | 49.6 | 1.65 | 5 | 5 | 36 | 14.5 | 0.9 | 164 | Double Roll | Exponential | Neodymium Inside Slug | Single | Straight Pole | 257 | 10.12 | 245 | 9.65 | 232 | 9.13 | 111 | 4.39 | 9 | 0.35 | 1 | 0.04 | 1.85 | 4.08 | 1 | 2.45 | 5.4 | 295x314x175 | 11.61x12.36x6.89 | RCK10CLA648 | 29 | 1.02 | 65
10CLA64 | 10 | 250 | 10 | 16 | 12 | 250 | 500 | 96 | 75 | 4,000 | 64 | 2.5 | Aluminium | Glass Fibre | 13 | 0.51 | 8 | 0.31 | 1.15 | WP Waterproof Front Side | 72 | 10.6 | 0.46 | 3.8 | 0.41 | 21 | 0.74 | 320 | 49.6 | 1.64 | 4.5 | 5 | 33.6 | 18.8 | 0.7 | 157 | Double Roll | Exponential | Neodymium Inside Slug | Single | Straight Pole | 257 | 10.12 | 245 | 9.65 | 232 | 9.13 | 111 | 4.39 | 9 | 0.35 | 1 | 0.04 | 1.85 | 4.08 | 1 | 2.45 | 5.4 | 295x314x175 | 11.61x12.36x6.89 | RCK10CLA6416 | 29 | 1.02 | 65
10CLA76 | 10 | 250 | 10 | 8 | 6.5 | 400 | 800 | 96.5 | 70 | 2,500 | 76 | 3 | Aluminium | Glass Fibre | 18.5 | 0.73 | 11 | 0.43 | 1.2 | TWP Waterproof Both Sides | 71 | 5.2 | 0.3 | 6.72 | 0.29 | 16.4 | 0.58 | 320 | 49.6 | 1.92 | 6.5 | 7 | 44.7 | 18.55 | 1.14 | 237 | Triple Roll | Exponential | Neodymium Inside Slug | Single | T-Pole | 258 | 10.16 | 245 | 9.65 | 232 | 9.13 | 122 | 4.8 | 10 | 0.39 | 1.6 | 0.06 | 3.15 | 6.94 | 1 | 3.75 | 8.27 | 295x314x175 | 11.61x12.36x6.89 | RCK10CLA768 | 29 | 1.02 | 70
10FL64 | 10 | 250 | 10 | 8 | 7.3 | 250 | 500 | 96 | 65 | 2,500 | 64 | 2.52 | Copper | Kapton | 13 | 0.51 | 9 | 0.35 | 1.2 | WP Waterproof Front Side | 63 | 5.6 | 0.34 | 5.4 | 0.32 | 23 | 0.81 | 320 | 50 | 1.7 | 5 | 6 | 38 | 16 | 0.7 | 185 | Double Roll | Exponential | Ferrite | Single | Straight Pole | 261 | 10.28 | 245 | 9.6 | 230 | 8.8 | 105 | 4.13 | 12 | 0.49 | 2 | 0.07 | 4.8 | 10.58 | 1 | 5.4 | 11.9 | 295x314x175 | 11.61x12.36x6.89 | RCK10FL648 | 25 | 0.88 | 65
10FW64 | 10 | 250 | 10 | 8 | 6.4 | 250 | 500 | 98 | 65 | 3,000 | 64 | 2.5 | Aluminium | Glass Fibre | 14 | 0.55 | 8 | 0.31 | 1.25 | WP Waterproof Front Side | 63 | 5 | 0.25 | 3.4 | 0.23 | 27 | 0.95 | 320 | 50 | 2.6 | 5 | 5.5 | 34 | 16.4 | 0.9 | 252 | Double Roll | Exponential | Ferrite | Single | T-Pole | 261 | 10.3 | 245 | 9.6 | 230 | 8.8 | 116 | 4.6 | 13 | 0.5 | 2.5 | 0.09 | 5.4 | 11.9 | 1 | 6 | 13.23 | 295x314x175 | 11.61x12.36x6.89 | RCK10FW648 | 26 | 0.92 | 62
10HPL51 | 10 |  |  | 8 | [56 empty] | RCK010HPL518
10HPL64 | 10 | 250 | 10 | 8 | 6.2 | 200 | 400 | 98.5 | 60 | 4,000 | 64 | 2.5 | Aluminium | Glass Fibre | 12 | 0.47 | 8 | 0.31 | 1.25 | None | 61 | 5.4 | 0.33 | 4.5 | 0.31 | 32 | 1.1 | 320 | 50 | 2.5 | 4 | 5.5 | 29 | 15 | 0.5 | 185 | Double Roll | Exponential | Neodymium Inside Slug | Single | Straight Pole | 261 | 10.3 | 245 | 9.6 | 230 | 9.1 | 122 | 4.8 | 13 | 0.5 | 1.5 | 0.05 | 1.95 | 4.3 | 1 | 2.55 | 5.62 | 295x314x175 | 11.61x12.36x6.89 | RCK010HPL648 | 26 | 0.92 | 67
10MBX64 | 10 | 250 | 10 | 8 | 6.5 | 350 | 700 | 100 | 65 | 6,000 | 64 | 2.5 | Aluminium | Glass Fibre | 12 | 0.47 | 8 | 0.31 | 1.25 | Waterproof Impregnated Cone | 65 | 5.5 | 0.27 | 5.6 | 0.26 | 28 | 0.99 | 346 | 53.63 | 3.2 | 4 | 5.5 | 32 | 16.9 | 0.39 | 241 | Double Roll | Radial | Neodymium Inside Slug | Single | T-Pole | 261 | 10.28 | 245 | 9.65 | 230 | 9.06 | 125 | 4.92 | 14 | 0.55 | 1.5 | 0.05 | 3.25 | 7.17 | 1 | 3.85 | 8.49 | 295x314x175 | 11.61x12.36x6.89 | RCK10MBX648 | 26 | 0.92 | 65
10MBX64 | 10 | 250 | 10 | 16 | 11.3 | 350 | 700 | 100 | 65 | 6,000 | 64 | 2.5 | Aluminium | Glass Fibre | 12 | 0.47 | 8 | 0.31 | 1.25 | Waterproof Impregnated Cone | 65 | 10.2 | 0.32 | 5.8 | 0.3 | 30 | 1.06 | 346 | 53.63 | 3 | 4 | 5.5 | 30 | 20.5 | 0.57 | 203 | Double Roll | Radial | Neodymium Inside Slug | Single | T-Pole | 261 | 10.28 | 245 | 9.65 | 230 | 9.06 | 125 | 4.92 | 14 | 0.55 | 1.5 | 0.05 | 3.25 | 7.17 | 1 | 3.85 | 8.49 | 295x314x175 | 11.61x12.36x6.89 | RCK10MBX6416 | 26 | 0.92 | 65
10MBX809 | 10 | 250 | 10 | 8 | 6.5 | 350 | 700 | 100 | 65 | 6,000 | 64 | 2.5 | Aluminium | Glass Fibre | 12 | 0.47 | 8 | 0.31 | 1.25 | Waterproof Impregnated Cone | 65 | 5.5 | 0.27 | 5.6 | 0.26 | 28 | 0.99 | 346 | 53.63 | 3.2 | 4 | 5.5 | 32 | 16.9 | 0.39 | 241 | Double Roll | Radial | Neodymium Inside Slug | Single | T-Pole | 261 | 10.28 | 245 | 9.65 | 230 | 9.06 | 125 | 4.92 | 14 | 0.55 | 1.5 | 0.05 | 3.25 | 7.17 | 1 | 3.85 | 8.49 | 295x314x175 | 11.61x12.36x6.89 | RCK10MBX8098
10MD26 | 10 | 250 | 10 | 8 | 7.2 | 350 | 700 | 100 | 80 | 4,000 | 76 | 3 | Aluminium | Glass Fibre | 11 | 0.43 | 8 | 0.31 | 1.45 | None | 76 | 5.8 | 0.22 | 4.8 | 0.21 | 20 | 0.71 | 320 | 49.1 | 3.9 | 1.5 | 4.5 | 31 | 19.6 | 1.2 | 345 | Double Roll | Exponential | Ferrite | Single | T-Pole | 262 | 10.3 | 245 | 9.6 | 230 | 8.8 | 124 | 4.9 | 14 | 0.55 | 2.6 | 0.09 | 7.25 | 15.98 | 1 | 7.85 | 17.31 | 295x314x175 | 11.61x12.36x6.89 | RCK010MD268
10MD555 | 10 | 250 | 10 | 8 | 7.2 | 350 | 700 | 100 | 80 | 4,000 | 76 | 3 | Aluminium | Glass Fibre | 11 | 0.43 | 8 | 0.31 | 1.45 | None | 76 | 5.8 | 0.22 | 4.8 | 0.21 | 20 | 0.71 | 320 | 49.1 | 3.9 | 1.5 | 4.5 | 31 | 19.6 | 1.2 | 345 | Double Roll | Exponential | Ferrite | Single | T-Pole | 262 | 10.3 | 245 | 9.6 | 230 | 8.8 | 124 | 4.9 | 14 | 0.55 | 2.6 | 0.09 | 7.25 | 15.98 | 1 | 7.85 | 17.31 | 295x314x175 | 11.61x12.36x6.89 | RCK10MD5558
10NDL64 | 10 | 250 | 10 | 8 | 7 | 250 | 500 | 97 | 50 | 3,000 | 64 | 2.5 | Aluminium | Glass Fibre | 14 | 0.55 | 8 | 0.31 | 1.25 | TWP Waterproof Both Sides | 56 | 5.7 | 0.29 | 3.4 | 0.26 | 31 | 1.1 | 320 | 50 | 1.8 | 6 | 7 | 37 | 16.2 | 0.9 | 193 | Double Roll | Exponential | Neodymium Inside Slug | Single | Straight Pole | 261 | 10.3 | 245 | 9.6 | 230 | 9.1 | 113 | 4.4 | 13 | 0.5 | 1.5 | 0.05 | 2.9 | 6.4 | 1 | 3.5 | 7.7 | 295x314x175 | 11.61x12.36x6.89 | RCK10NDL648 | 26 | 0.92 | 62
10NDL88 | 10 | 250 | 10 | 8 | 6.3 | 700 | 1,400 | 96 | 61 | 2,500 | 88 | 3.5 | Aluminium | Glass Fibre | 21.7 | 0.85 | 11 | 0.43 | 1.05 | WP Waterproof Front Side | 61 | 5.1 | 0.26 | 7.3 | 0.25 | 18.4 | 0.65 | 320 | 49.6 | 1.59 | 8.1 | 7.5 | 53.5 | 20 | 1.18 | 235 | Triple Roll | Curvilinear | Neodymium Inside Slug | Double Silicone | T-Pole | 261 | 10.28 | 246 | 9.69 | 232 | 9.13 | 128 | 5.04 | 14 | 0.55 | 1.5 | 0.05 | 4.6 | 10.14 | 1 | 5.2 | 11.46 | 295x314x175 | 11.61x12.36x6.89 | RCK10NDL888 | 20 | 0.71 | 70
10NSM76 | 10 | 250 | 10 | 16 | 14 | 400 | 800 | 99 | 235 | 3,500 | 76 | 3 | Aluminium | Glass Fibre | 11.5 | 0.45 | 9 | 0.35 | 1.6 | WP Waterproof Front Side | 235 | 10.7 | 0.72 | 8.7 | 0.66 | 2 | 0.07 | 320 | 49.6 | 3.5 | 3.5 | 3.5 | 33 | 21.5 | 1.5 | 326 | Accordion | Radial | Neodymium Ring | Single | T-Pole | 291 | 11.46 | 274 | 10.79 | 234 | 9.21 | 130 | 5.12 | 12 | 0.47 | 5 | 0.18 | 4.55 | 10.03 | 1 | 5.45 | 12.02 | 360x360x200 | 14.17x14.17x7.87 | RCK010NSM7616
10NSM76 | 10 | 250 | 10 | 8 | 7 | 400 | 800 | 100 | 235 | 3,500 | 76 | 3 | Aluminium | Glass Fibre | 11 | 0.45 | 9 | 0.35 | 1.6 | WP Waterproof Front Side | 235 | 5.2 | 0.55 | 8.6 | 0.52 | 2 | 0.07 | 320 | 49.6 | 4.5 | 3.5 | 3.5 | 33 | 21.5 | 0.9 | 427 | Accordion | Radial | Neodymium Ring | Single | T-Pole | 291 | 11.46 | 274 | 10.79 | 234 | 9.21 | 130 | 5.12 | 12 | 0.47 | 5 | 0.18 | 4.55 | 10.03 | 1 | 5.45 | 12.02 | 360x360x200 | 14.17x14.17x7.87 | RCK010NSM768
10NW64 | 10 | 250 | 10 | 8 | 6.5 | 300 | 600 | 96 | 60 | 2,500 | 64 | 2.5 | Copper | Glass Fibre | 16 | 0.62 | 8 | 0.31 | 1.25 | TWP Waterproof Both Sides | 59 | 5.2 | 0.27 | 4.3 | 0.26 | 22 | 0.78 | 320 | 49.6 | 1.6 | 6 | 5.5 | 47 | 18.3 | 0.65 | 219 | Double Roll | Exponential | Neodymium Inside Slug | Single | Straight Pole | 261 | 10.28 | 245 | 9.6 | 230 | 9.1 | 113 | 4.4 | 13 | 0.5 | 1.5 | 0.05 | 2.95 | 6.5 | 1 | 3.55 | 7.83 | 295x314x175 | 11.61x12.36x6.89 | RCK10NW648 | 26 | 0.92 | 59
10NW76 | 10 | 250 | 10 | 8 | 6.6 | 400 | 800 | 96.5 | 65 | 3,500 | 76 | 3 | CCAW | Glass Fibre | 18.5 | 0.73 | 10 | 0.39 | 1.35 | WP Waterproof Front Side | 67 | 5.5 | 0.27 | 7.8 | 0.26 | 17.6 | 0.62 | 320 | 49.6 | 1.85 | 6.8 | 7 | 47 | 20 | 0.38 | 248 | Triple Roll | Curvilinear | Neodymium Ring | Single | T-Pole | 261 | 10.28 | 246 | 9.69 | 233 | 9.17 | 119 | 4.69 | 13 | 0.51 | 1.5 | 0.05 | 3.8 | 8.38 | 1 | 4.4 | 9.7 | 295x314x175 | 11.61x12.36x6.89 | RCK10NW768 | 26 | 0.92 | 65
10NW76 | 10 | 250 | 10 | 16 | 12.3 | 400 | 800 | 96.8 | 65 | 3,500 | 76 | 3 | CCAW | Glass Fibre | 19 | 0.75 | 10 | 0.39 | 1.35 | WP Waterproof Front Side | 68 | 10 | 0.3 | 8.7 | 0.29 | 18.5 | 0.65 | 320 | 49.6 | 1.88 | 7 | 7.5 | 42.5 | 24.7 | 0.58 | 227 | Triple Roll | Curvilinear | Neodymium Ring | Single | T-Pole | 261 | 10.28 | 246 | 9.69 | 233 | 9.17 | 119 | 4.69 | 13 | 0.51 | 1.5 | 0.05 | 3.8 | 8.38 | 1 | 4.4 | 9.7 | 295x314x175 | 11.61x12.36x6.89 | RCK10NW7616 | 26 | 0.92 | 65
10NW76 | 10 | 250 | 10 | 4 | 4.5 | 400 | 800 | 97.5 | 65 | 3,500 | 76 | 3 | CCAW | Glass Fibre | 18 | 0.71 | 10 | 0.39 | 1.35 | WP Waterproof Front Side | 67 | 3 | 0.2 | 7 | 0.19 | 17.8 | 0.63 | 320 | 49.6 | 2.64 | 6.5 | 7.5 | 45.4 | 17 | 0.53 | 335 | Triple Roll | Curvilinear | Neodymium Ring | Single | T-Pole | 261 | 10.28 | 246 | 9.69 | 233 | 9.17 | 119 | 4.69 | 13 | 0.51 | 1.5 | 0.05 | 3.8 | 8.38 | 1 | 4.4 | 9.7 | 295x314x175 | 11.61x12.36x6.89 | RCK10NW764 | 26 | 0.92 | 65
10PE26 | 10 |  |  | 8 | [56 empty] | RCK010PE268
10PLB76 | 10 | 250 | 10 | 8 | 6 | 400 | 800 | 98 | 50 | 2,500 | 76 | 3 | Aluminium | Glass Fibre | 20 | 0.79 | 8 | 0.33 | 1.1 | None | 52 | 4.8 | 0.2 | 3.4 | 0.19 | 31 | 1.09 | 320 | 49.6 | 2.2 | 6 | 7 | 43 | 18.4 | 0.32 | 260 | Double Roll | Radial | Ferrite | Single | T-Pole | 262 | 10.31 | 245 | 9.65 | 230 | 9.06 | 124 | 4.88 | 14 | 0.55 | 2.6 | 0.09 | 7.4 | 16.31 | 1 | 8 | 17.64 | 295x314x175 | 11.61x12.36x6.89 | RCK10PLB768
10PS26 | 10 | 250 | 10 | 8 | 7.1 | 350 | 700 | 96 | 55 | 4,000 | 76 | 3 | Aluminium | Glass Fibre | 18 | 0.71 | 10 | 0.4 | 0.9 | None | 54 | 6 | 0.33 | 2.9 | 0.29 | 38 | 1.3 | 320 | 49.1 | 1.8 | 5.5 | 5 | 33 | 14.1 | 1.2 | 164 | Double Roll | Exponential | Ferrite | Single | T-Pole | 262 | 10.3 | 245 | 9.6 | 230 | 8.8 | 123 | 4.8 | 14 | 0.55 |  |  | 6.05 | 13.34 | 1 | 6.65 | 14.66 | 295x314x175 | 11.61x12.36x6.89 | RCK010PS268 | 25 | 0.88 | 65
12BG100 | 12 | 320 | 12 | 8 | 5.8 | 1,000 | 2,000 | 93 | 40 | 1,000 | 100 | 4 | Copper | Glass Fibre | 27 | 1.05 | 11 | 0.43 | 1.15 | TWP Waterproof Both Sides | 39 | 5.1 | 0.35 | 6.8 | 0.33 | 41 | 1.45 | 522 | 80.9 | 0.7 | 10.5 | 14 | 152 | 23 | 1.6 | 111 | Roll | Radial | Neodymium Inside Slug | Double Silicone | T-Pole | 319 | 12.5 | 299 | 11.8 | 281 | 11.1 | 137 | 5.4 | 13 | 0.5 | 2.7 | 0.09 | 8.8 | 19.4 | 1 | 9.7 | 21.38 | 360x360x200 | 14.17x14.17x7.87 | RCK12BG1008 | 40 | 1.41 | 40
12BG76 | 12 | 320 | 12 | 8 | 6.5 | 500 | 1,000 | 92 | 45 | 1,000 | 76 | 3 | Copper | Glass Fibre | 25 | 0.98 | 11.5 | 0.45 | 1.25 | TWP Waterproof Both Sides | 44 | 5.4 | 0.44 | 5.9 | 0.41 | 32 | 1.13 | 522 | 80.91 | 0.65 | 9.5 | 14 | 148 | 22.7 | 1.1 | 100 | Roll | Radial | Neodymium Ring | Double Silicone | T-Pole | 315 | 12.4 | 298 | 11.73 | 284 | 11.18 | 161 | 6.34 | 21 | 0.83 | 2 | 0.07 | 5.3 | 11.68 | 1 | 6.2 | 13.67 | 360x360x200 | 14.17x14.17x7.87 | RCK12BG768 | 40 | 1.41 | 42
12CL64 | 12 | 320 | 12 | 8 | 6.3 | 250 | 500 | 98 | 50 | 3,000 | 64 | 2.5 | Copper | Glass Fibre | 13 | 0.51 | 8 | 0.31 | 1.15 | WP Waterproof Front Side | 52 | 5.5 | 0.32 | 4.3 | 0.3 | 64 | 2.25 | 522 | 80.9 | 3.4 | 4.5 | 6 | 55 | 17.5 | 1.1 | 163 | Double Roll | Exponential | Neodymium Inside Slug | Single | Straight Pole | 313 | 12.32 | 299 | 11.77 | 282 | 11.1 | 133 | 5.24 | 9 | 0.35 | 2 | 0.07 | 1.9 | 4.2 | 1 | 2.8 | 6.17 | 360x360x200 | 14.17x14.17x7.87 | RCK12CL648 | 40 | 1.41 | 64
12CL76 | 12 | 320 | 12 | 8 | 6.5 | 350 | 700 | 98.5 | 45 | 3,000 | 76 | 3 | Copper | Glass Fibre | 17 | 0.67 | 11 | 0.43 | 1.05 | WP Waterproof Front Side | 48 | 5.2 | 0.22 | 4.8 | 0.21 | 59 | 2.1 | 522 | 80.9 | 2.9 | 6 | 8.5 | 70 | 22.4 | 1.5 | 218 | Triple Roll | Exponential | Neodymium Inside Slug | Single | Straight Pole | 313 | 12.32 | 299 | 11.77 | 282 | 11.1 | 142 | 5.59 | 9 | 0.35 | 2.3 | 0.08 | 3.35 | 7.39 | 1 | 4.25 | 9.37 | 360x360x200 | 14.17x14.17x7.87 | RCK12CL768 | 40 | 1.41 | 60
12CLA76 | 12 | 320 | 12 | 8 | 6.1 | 350 | 700 | 98.5 | 50 | 3,000 | 76 | 3 | CCAW | Glass Fibre | 16 | 0.63 | 11 | 0.43 | 1.2 | WP Waterproof Front Side | 52 | 5.1 | 0.26 | 4.9 | 0.25 | 56 | 1.98 | 522 | 80.91 | 2.9 | 5.3 | 6.5 | 64 | 20.2 | 0.44 | 200 | Triple Roll | Exponential | Neodymium Inside Slug | Single | Straight Pole | 313 | 12.32 | 299 | 11.77 | 283 | 11.14 | 143 | 5.63 | 9 | 0.37 | 2.3 | 0.08 | 3.3 | 7.28 | 1 | 4.2 | 9.26 | 360x360x200 | 14.17x14.17x7.87 | RCK12CLA768 | 40 | 1.41 | 60
12FG100 | 12 | 320 | 12 | 4 | 2.9 | 1,000 | 2,000 | 91 | 34 | 1,000 | 100 | 4 | Copper | Glass Fibre | 26.5 | 1.04 | 12 | 0.47 | 1.1 | TWP Waterproof Both Sides | 34 | 2.9 | 0.34 | 5.4 | 0.32 | 53 | 1.87 | 522 | 80.91 | 0.57 | 10.3 | 14 | 161.9 | 17.24 | 1.15 | 100 | Roll | Radial | Ferrite | Double Silicone | T-Pole | 320 | 12.6 | 299 | 11.77 | 282 | 11.1 | 150 | 5.91 | 20 | 0.81 | 3 | 0.11 | 12.55 | 27.67 | 1 | 13.45 | 29.65 | 360x360x200 | 14.17x14.17x7.87 | RCK12FG1004 | 50 | 1.77 | 34
12FG100 | 12 | 320 | 12 | 8 | 5.9 | 1,000 | 2,000 | 91 | 34 | 1,000 | 100 | 4 | Copper | Glass Fibre | 26.5 | 1.04 | 12 | 0.47 | 1.1 | TWP Waterproof Both Sides | 34 | 4.9 | 0.39 | 5.1 | 0.36 | 49 | 1.73 | 522 | 80.91 | 0.49 | 10.3 | 14 | 167.8 | 21.4 | 0.96 | 87 | Roll | Radial | Ferrite | Double Silicone | T-Pole | 320 | 12.6 | 299 | 11.77 | 282 | 11.1 | 150 | 5.91 | 20 | 0.81 | 3 | 0.11 | 12.55 | 27.67 | 1 | 13.45 | 29.65 | 360x360x200 | 14.17x14.17x7.87 | RCK12FG1008 | 50 | 1.77 | 34
12FL64 | 12 | 320 | 12 | 8 | 7 | 250 | 500 | 96.5 | 50 | 4,000 | 64 | 2.5 | Copper | Glass Fibre | 13 | 0.51 | 9 | 0.35 | 1.2 | WP Waterproof Front Side | 51 | 5.7 | 0.34 | 6.6 | 0.32 | 50 | 1.76 | 522 | 80.9 | 1.9 | 5 | 6 | 75 | 20.2 | 1.6 | 150 | Double Roll | Exponential |  | Single | T-Pole | 315 | 12.4 | 298 | 11.7 | 283 | 11.1 | 135 | 5.3 | 14 | 0.55 | 3 | 0.1 | 5 | 11 | 1 | 5.9 | 13.01 | 360x360x200 | 14.17x14.17x7.87 | RCK12FL648 | 40 | 1.4 | 55
12FL76 | 12 | 320 | 12 | 8 | 6.5 | 400 | 800 | 97.5 | 50 | 4,000 | 76 | 3 | Aluminium | Glass Fibre | 17 | 0.67 | 11 | 0.4 | 1.1 | WP Waterproof Front Side | 50 | 5.4 | 0.32 | 5.8 | 0.3 | 57 | 2 | 522 | 80.9 | 2.4 | 6 | 7.5 | 64 | 18.7 | 1 | 156 | Double Roll | Exponential |  | Single | T-Pole | 315 | 12.4 | 298 | 11.7 | 282 | 11.1 | 140 | 5.5 | 13 | 0.51 | 3 | 0.1 | 6.85 | 15.1 | 1 | 7.75 | 17.09 | 360x360x200 | 14.17x14.17x7.87 | RCK12FL768 | 40 | 1.4 | 55
12FW64 | 12 | 320 | 12 | 8 | 6.7 | 250 | 500 | 98 | 55 | 3,000 | 64 | 2.5 | Aluminium | Glass Fibre | 14 | 0.55 | 8 | 0.31 | 1.3 | WP Waterproof Front Side | 55 | 5.2 | 0.32 | 3.5 | 0.29 | 64 | 2.26 | 522 | 80.9 | 3.6 | 5 | 5 | 47 | 15.5 | 1 | 172 | Double Roll | Exponential | Ferrite | Single | T-Pole | 315 | 12.4 | 298 | 11.7 | 283 | 11.1 | 136 | 5.35 | 13 | 0.51 | 3 | 0.1 | 5.65 | 12.46 | 1 | 6.55 | 14.44 | 360x360x200 | 14.17x14.17x7.87 | RCK12FW648 | 40 | 1.4 | 55
12FW76 | 12 | 320 | 12 | 8 | 6.8 | 500 | 1,000 | 100 | 55 | 3,000 | 76 | 3 | Copper | Glass Fibre | 19 | 0.75 | 11 | 0.43 | 1.35 | WP Waterproof Front Side | 54 | 5.1 | 0.18 | 3.8 | 0.18 | 45 | 1.6 | 522 | 80.9 | 3.7 | 7 | 10 | 75 | 26.4 | 1.4 | 300 | Triple Roll | Exponential | Ferrite | Single | T-Pole | 315 | 12.4 | 298 | 11.7 | 283 | 11.1 | 147 | 5.79 | 12 | 0.47 | 3 | 0.1 | 8.55 | 18.85 | 1 | 9.45 | 20.83 | 360x360x200 | 14.17x14.17x7.87 | RCK12FW768 | 40 | 1.41 | 65
12FW76 | 12 | 320 | 12 | 4 | 4.2 | 500 | 1,000 | 99 | 55 | 3,000 | 76 | 3 | Copper | Glass Fibre | 19 | 0.75 | 11 | 0.43 | 1.35 | WP Waterproof Front Side | 54 | 3.1 | 0.17 | 4.2 | 0.18 | 48.5 | 1.71 | 522 | 80.91 | 4.15 | 7 | 8.5 | 69.5 | 20.4 | 1 | 318 | Triple Roll | Exponential | Ferrite | Single | T-Pole | 315 | 12.4 | 298 | 11.7 | 283 | 11.1 | 147 | 5.79 | 12 | 0.47 | 3 | 0.1 | 8.55 | 18.85 | 1 | 9.45 | 20.83 | 360x360x200 | 14.17x14.17x7.87 | RCK12FW768 | 40 | 1.41 | 65
12FW88 | 12 | 320 | 12 | 8 | 6.3 | 700 | 1,400 | 97 | 50 | 3,000 | 88 | 3.5 | Aluminium | Glass Fibre | 21.5 | 0.85 | 11 | 0.43 | 1.04 | WP Waterproof Front Side | 53 | 5.1 | 0.35 | 7.7 | 0.33 | 45.7 | 1.61 | 531 | 82.31 | 2.05 | 8 | 8.6 | 76.4 | 19.5 | 0.9 | 151 | Triple Roll | Exponential | Ferrite | Double Silicone | T-Pole | 315 | 12.4 | 298 | 11.73 | 285 | 11.22 | 145 | 5.71 | 12 | 0.49 | 2.5 | 0.09 | 8.25 | 18.19 | 1 | 9.15 | 20.17 | 360x360x200 | 14.17x14.17x7.87 | RCK12FW888 | 40 | 1.41 | 65
12HPL51 | 12 |  |  | 8 | [56 empty] | RCK012HPL518
12HPL64 | 12 | 320 | 12 | 8 | 6.5 | 200 | 400 | 100 | 50 | 4,000 | 64 | 2.5 | Aluminium | Glass Fibre | 13 | 0.5 | 8 | 0.31 | 1.25 | None | 52 | 6 | 0.35 | 3.3 | 0.32 | 85 | 3 | 522 | 80.9 | 3.3 | 4 | 4.5 | 42 | 14.9 | 1.1 | 149 | Triple Roll | Exponential | Neodymium Inside Slug | Single | Straight Pole | 315 | 12.4 | 296 | 11.6 | 282 | 11.1 | 144 | 5.7 | 13 | 0.5 |  |  | 2.15 | 4.74 | 1 | 3.05 | 6.72 | 360x360x200 | 14.17x14.17x7.87 | RCK012HPL648 | 60 | 2.12 | 60
12HPL76 | 12 | 320 | 12 | 8 | 6.7 | 350 | 700 | 99 | 50 | 3,500 | 76 | 3 | Aluminium | Glass Fibre | 18 | 0.68 | 10 | 0.4 | 1.15 | None | 49 | 6 | 0.26 | 2.5 | 0.25 | 91 | 3.2 | 522 | 80.9 | 4.1 | 4 | 5.5 | 43 | 17.3 | 1.5 | 188 | Double Roll | Exponential | Neodymium Inside Slug | Single | Straight Pole | 315 | 12.4 | 296 | 11.6 | 282 | 11.1 | 144 | 5.7 | 13 | 0.5 |  |  | 3.15 | 6.94 | 1 | 4.05 | 8.93 | 360x360x200 | 14.17x14.17x7.87 | RCK012HPL768 | 40 | 1.41 | 70
12MH32 | 12 | 320 | 12 | 8 | 6.5 | 400 | 800 | 101 | 50 | 3,000 | 76 | 3 | Copper | Glass Fibre | 14 | 0.55 | 8 | 0.31 | 1.4 | None | 53 | 5.2 | 0.2 | 7.2 | 0.19 | 63 | 2.2 | 522 | 80.9 | 4.8 | 5 | 7 | 54 | 22.3 | 0.83 | 265 | Double Roll | Radial | Ferrite | Single | T-Pole | 316 | 12.4 | 296 | 11.6 | 282 | 11.1 | 133 | 5.24 | 12 | 0.47 | 3.3 | 0.12 | 7.5 | 16.53 | 1 | 8.4 | 18.52 | 360x360x200 | 14.17x14.17x7.87 | RCK012MH328
12MH36 | 12 | 320 | 12 | 8 | 6.5 | 400 | 800 | 101 | 50 | 3,000 | 76 | 3 | Copper | Glass Fibre | 14 | 0.55 | 8 | 0.31 | 1.4 | TWP Waterproof Both Sides | 53 | 5.2 | 0.2 | 7.2 | 0.19 | 63 | 2.2 | 522 | 80.9 | 4.8 | 5 | 7 | 54 | 22.3 | 0.83 | 265 | Double Roll | Radial | Ferrite | Single | T-Pole | 316 | 12.4 | 296 | 11.6 | 282 | 11.1 | 133 | 5.24 | 12 | 0.47 | 3.3 | 0.12 | 7.5 | 16.53 | 1 | 8.4 | 18.52 | 360x360x200 | 14.17x14.17x7.87 | RCK12MH368
12MH801 | 12 | 320 | 12 | 8 | 6.3 | 350 | 700 | 100 | 55 | 5,000 | 76 | 3 | Aluminum | Glass Fibre | 16 | 0.63 | 8 | 0.31 | 1.45 | None | 53 | 5 | 0.22 | 5.6 | 0.21 | 76 | 2.68 | 522 | 80.91 | 4.82 | 6 | 7 | 46 | 18.6 | 0.57 | 241 | Accordion | Radial | Ferrite | Single | T-Pole | 316 | 12.44 | 296 | 11.6 | 282 | 11.1 | 135 | 5.31 | 14 | 0.55 | 3.3 | 0.12 | 7.4 | 16.31 | 1 | 8.3 | 18.3 | 360x360x200 | 14.17x14.17x7.87 | RCK12MH8018
12MH888 | 12 | 320 | 12 | 8 | 6.3 | 350 | 700 | 100 | 55 | 5,000 | 76 | 3 | Aluminum | Glass Fibre | 16 | 0.63 | 8 | 0.31 | 1.45 | None | 53 | 5 | 0.22 | 5.6 | 0.21 | 76 | 2.68 | 522 | 80.91 | 4.82 | 6 | 7 | 46 | 18.6 | 0.57 | 241 | Accordion | Radial | Ferrite | Single | T-Pole | 316 | 12.44 | 296 | 11.6 | 282 | 11.1 | 135 | 5.31 | 14 | 0.55 | 3.3 | 0.12 | 7.4 | 16.31 | 1 | 8.3 | 18.3 | 360x360x200 | 14.17x14.17x7.87 | RCK12MH8888
12NBX100 | 12 | 320 | 12 | 4 | 4.5 | 1,000 | 2,000 | 94 | 40 | 1,500 | 100 | 4 | Copper | Glass Fibre | 25 | 1 | 11 | 0.43 | 1.1 | TWP Waterproof Both Sides | 40 | 3.6 | 0.23 | 7.05 | 0.22 | 46.5 | 1.64 | 531 | 82 | 1.27 | 10 | 10 | 133 | 23.04 | 1.35 | 174 | Triple Roll | Exponential | Neodymium Inside Slug | Double Silicone | T-Pole | 320 | 12.6 | 300 | 11.8 | 280 | 11 | 143 | 5.63 | 12 | 0.47 | 4 | 0.14 | 8.25 | 18.19 | 1 | 9.15 | 20.17 | 360x360x200 | 14.17x14.17x7.87 | RCK12NBX1004 | 40 | 1.41 | 50
12NBX100 | 12 | 320 | 12 | 8 | 6.5 | 1,000 | 2,000 | 96 | 40 | 1,500 | 100 | 4 | Copper | Glass Fibre | 25 | 1 | 11 | 0.43 | 1.1 | TWP Waterproof Both Sides | 41 | 5.1 | 0.24 | 3.9 | 0.22 | 51 | 1.8 | 531 | 82 | 1.45 | 10 | 10 | 117 | 25.6 | 1.9 | 171 | Triple Roll | Exponential | Neodymium Inside Slug | Double Silicone | T-Pole | 320 | 12.6 | 300 | 11.8 | 280 | 11 | 143 | 5.63 | 12 | 0.47 | 4 | 0.14 | 8.25 | 18.19 | 1 | 9.15 | 20.17 | 360x360x200 | 14.17x14.17x7.87 | RCK12NBX1008 | 40 | 1.41 | 50
12NDL76 | 12 | 320 | 12 | 8 | 6.2 | 400 | 800 | 100 | 50 | 2,000 | 76 | 3 | Aluminium | Glass Fibre | 19 | 0.75 | 10 | 0.4 | 1.25 | None | 50 | 5.3 | 0.21 | 4.2 | 0.2 | 73 | 2.5 | 522 | 80.9 | 4.3 | 7 | 6.5 | 53 | 20.1 | 1 | 238 | Double Roll | Exponential | Neodymium Inside Slug | Single | Straight Pole | 315 | 12.4 | 298 | 11.7 | 283 | 11.1 | 141 | 5.5 | 14 | 0.55 | 2.5 | 0.08 | 3.9 | 8.6 | 1 | 4.8 | 10.58 | 360x360x200 | 14.17x14.17x7.87 | RCK12NDL768 | 42 | 1.48 | 65
12NDL76 | 12 | 320 | 12 | 16 | 12.5 | 400 | 800 | 100 | 50 | 2,000 | 76 | 3 | Aluminium | Glass Fibre | 19 | 0.75 | 10 | 0.4 | 1.25 | None | 50 | 10.2 | 0.3 | 3.8 | 0.27 | 69 | 2.44 | 522 | 80.9 | 2.8 | 7 | 7 | 56 | 24.7 | 1.7 | 167 | Double Roll | Exponential | Neodymium Inside Slug | Single | Straight Pole | 315 | 12.4 | 298 | 11.7 | 283 | 11.1 | 141 | 5.5 | 14 | 0.55 | 2.5 | 0.08 | 3.9 | 8.6 | 1 | 4.5 | 9.9 | 360x360x200 | 14.17x14.17x7.87 | RCK12NDL7616 | 42 | 1.48 | 65
12NDL76 | 12 | 320 | 12 | 4 | 4.3 | 400 | 800 | 100 | 50 | 2,000 | 76 | 3 | Aluminium | Glass Fibre | 18.5 | 0.73 | 10 | 0.39 | 1.25 | None | 50 | 3.1 | 0.2 | 3.25 | 0.19 | 70 | 2.47 | 522 | 80.91 | 4.57 | 6 | 7 | 54 | 16.5 | 0.72 | 250 | Double Roll | Exponential | Neodymium Inside Slug | Single | Straight Pole | 315 | 12.4 | 298 | 11.73 | 283 | 11.14 | 141 | 5.55 | 14 | 0.55 | 2.5 | 0.09 | 3.9 | 8.6 | 1 | 4.5 | 9.92 | 360x360x200 | 14.17x14.17x7.87 | RCK12NDL764
12NDL88 | 12 | 320 | 12 | 8 | 6 | 700 | 1,400 | 98 | 50 | 3,000 | 88 | 3.5 | Aluminium | Glass Fibre | 21 | 0.85 | 10 | 0.4 | 1.05 | WP Waterproof Front Side | 51 | 5 | 0.29 | 5 | 0.27 | 52 | 1.84 | 522 | 80.9 | 2.3 | 8 | 9.5 | 71 | 19.9 | 1.3 | 176 | Triple Roll | Exponential | Neodymium Inside Slug | Double Silicone | T-Pole | 315 | 12.4 | 298 | 11.73 | 282 | 11.1 | 140 | 5.51 | 13 | 0.51 | 2.5 | 0.08 | 4.95 | 10.91 | 1 | 5.85 | 12.9 | 360x360x200 | 14.17x14.17x7.87 | RCK12NDL888 | 40 | 1.41 | 65
12NDL88 | 12 | 320 | 12 | 16 | 12.8 | 700 | 1,400 | 97 | 50 | 3,000 | 88 | 3.5 | Aluminium | Glass Fibre | 21 | 0.83 | 10 | 0.39 | 1.05 | WP Waterproof Front Side | 50 | 11.1 | 0.38 | 8.3 | 0.37 | 55 | 1.94 | 522 | 80.91 | 1.8 | 8 | 10 | 70 | 25.3 | 2.1 | 132 | Triple Roll | Exponential | Neodymium Inside Slug | Double Silicone | T-Pole | 315 | 12.4 | 298 | 11.73 | 282 | 11.1 | 140 | 5.51 | 13 | 0.51 | 2.5 | 0.08 | 4.95 | 10.91 | 1 | 5.85 | 12.9 | 360x360x200 | 14.17x14.17x7.87 | RCK12NDL8816 | 40 | 1.41 | 65
12NDL88 | 12 | 320 | 12 | 4 | 3.8 | 700 | 1,400 | 97 | 50 | 3,000 | 88 | 3.5 | Aluminium | Glass Fibre | 21.5 | 0.85 | 10 | 0.39 | 1.05 | WP Waterproof Front Side | 48 | 3.1 | 0.25 | 6.8 | 0.24 | 57 | 2.01 | 522 | 80.91 | 2.5 | 8 | 11 | 73.6 | 16.6 | 0.9 | 192 | Triple Roll | Exponential | Neodymium Inside Slug | Double Silicone | T-Pole | 315 | 12.4 | 298 | 11.73 | 282 | 11.1 | 140 | 5.51 | 13 | 0.51 | 2.5 | 0.08 | 4.95 | 10.91 | 1 | 5.85 | 12.9 | 360x360x200 | 14.17x14.17x7.87 | RCK12NDL884 | 40 | 1.41 | 65
12NW100 | 12 | 320 | 12 | 4 | 5 | 1,000 | 2,000 | 92 | 45 | 1,500 | 100 | 4 | Copper | Glass Fibre | 25 | 1 | 12 | 0.5 | 1.2 | TWP Waterproof Both Sides | 44 | 3.8 | 0.21 | 5.8 | 0.2 | 43.3 | 1.53 | 531 | 82.3 | 1.69 | 9 | 10 | 120 | 24.38 | 1.79 | 210 | Triple Roll | Radial | Neodymium Inside Slug | Double Silicone | T-Pole | 319 | 12.5 | 299 | 11.8 | 281 | 11.1 | 137 | 5.4 | 13 | 0.5 | 2.7 | 0.09 | 8.2 | 18 | 1 | 9.1 | 20.06 | 360x360x200 | 14.17x14.17x7.87 | RCK12NW1004 | 50 | 1.77 | 50
12NW100 | 12 | 320 | 12 | 8 | 6.2 | 1,000 | 2,000 | 96 | 45 | 1,500 | 100 | 4 | Copper | Glass Fibre | 25 | 1 | 12 | 0.5 | 1.2 | TWP Waterproof Both Sides | 42 | 5.1 | 0.21 | 3.6 | 0.2 | 44 | 1.5 | 531 | 82.3 | 1.7 | 9 | 10 | 119 | 28 | 1.9 | 200 | Triple Roll | Radial | Neodymium Inside Slug | Double Silicone | T-Pole | 319 | 12.5 | 299 | 11.8 | 281 | 11.1 | 137 | 5.4 | 13 | 0.5 | 2.7 | 0.09 | 8.2 | 18 | 1 | 9.1 | 20.06 | 360x360x200 | 14.17x14.17x7.87 | RCK12NW1008 | 50 | 1.77 | 50
12NW76 | 12 | 320 | 12 | 8 | 6.9 | 500 | 1,000 | 98.5 | 40 | 2,000 | 76 | 3 | Copper | Glass Fibre | 19 | 0.75 | 11 | 0.43 | 1.3 | TWP Waterproof Both Sides | 40 | 5.3 | 0.17 | 3.7 | 0.16 | 76 | 2.7 | 522 | 80.9 | 2.8 | 8 | 10 | 77 | 25.5 | 1.25 | 235 | Triple Roll | Exponential | Neodymium Ring | Single | T-Pole | 315 | 12.4 | 298 | 11.7 | 283 | 11.1 | 147 | 5.8 | 14 | 0.55 | 2.5 | 0.08 | 4.9 | 10.8 | 1 | 5.8 | 12.79 | 360x360x200 | 14.17x14.17x7.87 | RCK12NW768 | 50 | 1.77 | 60
12NW76 | 12 | 320 | 12 | 4 | 4.6 | 500 | 1,000 | 98 | 40 | 2,000 | 76 | 3 | Copper | Glass Fibre | 19 | 0.75 | 11 | 0.43 | 1.3 | TWP Waterproof Both Sides | 43 | 3.4 | 0.15 | 3.75 | 0.15 | 64.5 | 2.28 | 522 | 80.9 | 3.2 | 8 | 10 | 82 | 22 | 1.1 | 287 | Triple Roll | Exponential | Neodymium Ring | Single | T-Pole | 315 | 12.4 | 298 | 11.7 | 283 | 11.1 | 147 | 5.8 | 14 | 0.55 | 2.5 | 0.08 | 4.9 | 10.8 | 1 | 5.8 | 12.79 | 360x360x200 | 14.17x14.17x7.87 | RCK12NW764 | 50 | 1.77 | 60
12PE32 | 12 | 320 | 12 | 8 | 6.7 | 250 | 500 | 101 | 50 | 4,000 | 65 | 2.5 | Aluminium | Glass Fibre | 12 | 0.5 | 7 | 0.28 | 1.4 | None | 51 | 5.8 | 0.19 | 7.6 | 0.18 | 101 | 3.56 | 522 | 80.9 | 6.8 | 2.8 | 5 | 37 | 19.1 | 1.2 | 268 | Triple Roll | Exponential | Ferrite | Single | Straight Pole | 315 | 12.4 | 296 | 11.6 | 282 | 11.1 | 135 | 5.3 | 15 | 0.59 | 3.1 | 0.11 | 7.6 | 16.7 | 1 | 8.5 | 18.74 | 360x360x200 | 14.17x14.17x7.87 | RCK012PE328 | 31 | 1.1 | 85
12PH32 | 12 |  |  | 8
12PL32 | 12 |  |  | 8 | [56 empty] | RCK012PL328
12PLB100 | 12 | 320 | 12 | 8 | 6 | 600 | 1,200 | 97 | 50 | 2,500 | 100 | 4 | Aluminium | Glass Fibre | 23 | 0.91 | 10 | 0.39 | 1 | WP Waterproof Front Side | 50 | 5.1 | 0.38 | 9.2 | 0.37 | 47 | 1.66 | 531 | 82 | 1.7 | 9 | 7 | 77 | 18.4 | 1.6 | 132 | Triple Roll | Radial | Ferrite | Single | T-Pole | 319 | 12.5 | 299 | 11.8 | 282 | 11.1 | 122 | 4.8 | 12 | 0.47 | 3.5 | 0.12 | 8.4 | 18.52 | 1 | 9.3 | 20.5 | 360x360x200 | 14.17x14.17x7.87 | RCK12PLB1008 | 40 | 1.41 | 52
12PLB76 | 12 | 320 | 12 | 8 | 6.4 | 350 | 700 | 99 | 50 | 2,000 | 76 | 3 | Aluminium | Glass Fibre | 16 | 0.62 | 11 | 0.4 | 1.05 | None | 50 | 5 | 0.24 | 5.3 | 0.23 | 75 | 2.6 | 522 | 80.9 | 3.8 | 5 | 7 | 51 | 18.6 | 1.2 | 208 | Double Roll | Exponential | Ferrite | Single | T-Pole | 316 | 12.4 | 296 | 11.6 | 282 | 11.1 | 136 | 5.35 | 16 | 0.62 | 3.3 | 0.12 | 6.55 | 14.44 | 1 | 8.45 | 18.63 | 360x360x200 | 14.17x14.17x7.87 | RCK12PLB768 | 42 | 1.48 | 65
12PS100 | 12 | 320 | 12 | 8 | 6.7 | 700 | 1,400 | 93 | 45 | 1,000 | 100 | 4 | Copper | Glass Fibre | 21 | 0.83 | 11 | 0.4 | 1.05 | TWP Waterproof Both Sides | 44 | 5.3 | 0.29 | 3.9 | 0.27 | 47 | 1.6 | 531 | 82.3 | 1.3 | 8 | 8 | 106 | 22.5 | 2 | 152 | Triple Roll | Radial | Ferrite | Double Silicone | T-Pole | 319 | 12.5 | 299 | 11.8 | 281 | 11.1 | 118 | 4.6 | 13 | 0.5 | 3.5 | 0.12 | 8.8 | 19.4 | 1 | 9.7 | 21.38 | 360x360x200 | 14.17x14.17x7.87 | RCK12PS1008 | 40 | 1.41 | 48
12PS32 | 12 |  |  | 8 | [56 empty] | RCK012PS328
12PS76 | 12 |  |  | 8 | [56 empty] | RCK12PS768
12PZ32 | 12 |  |  | 8
12SW115 | 12 | 320 | 12 | 8 | 6.5 | 1,700 | 3,400 | 92.5 | 40 | 1,500 | 115 | 4.5 | Copper | Glass Fibre | 34 | 1.35 | 14 | 0.55 | 1.12 | TWP Waterproof Both Sides | 38 | 5.1 | 0.26 | 9.3 | 0.25 | 34 | 1.2 | 522 | 80.91 | 0.7 | 13.5 | 10.9 | 198 | 30.3 | 1.9 | 146 | Triple Roll | Radial | Neodymium Inside Slug | Double Silicone | T-Pole | 315 | 12.4 | 298 | 11.73 | 283 | 11.1 | 167 | 6.6 | 12 | 0.5 | 3.4 | 0.12 | 10.4 | 22.93 | 1 | [8 empty] | Vented Box
12SW115 | 12 | 320 | 12 | 4 | 4.1 | 1,700 | 3,400 | 92 | 40 | 1,500 | 115 | 4.5 | Copper | Glass Fibre | 34.5 | 1.36 | 14 | 0.55 | 1.12 | TWP Waterproof Both Sides | 39 | 3.1 | 0.26 | 9.8 | 0.25 | 33 | 1.17 | 522 | 80.91 | 0.77 | 13.8 | 10.5 | 192 | 23.8 | 1.35 | 150 | Triple Roll | Radial | Neodymium Inside Slug | Double Silicone | T-Pole | 315 | 12.4 | 298 | 11.73 | 283 | 11.1 | 167 | 6.6 | 12 | 0.5 | 3.4 | 0.12 | 10.4 | 22.93 | 1 | [8 empty] | Vented Box
12TBX100 | 12 | 320 | 12 | 8 | 6.3 | 1,000 | 2,000 | 95 | 45 | 1,500 | 100 | 4 | Copper | Glass Fibre | 25 | 1 | 12 | 0.5 | 1.1 | TWP Waterproof Both Sides | 42 | 5.1 | 0.27 | 6.9 | 0.26 | 37.5 | 1.3 | 531 | 82.3 | 1.15 | 9 | 11 | 119 | 25.5 | 1.6 | 156 | Triple Roll | Radial | Ferrite | Double Silicone | T-Pole | 319 | 12.5 | 299 | 11.8 | 281 | 11.1 | 135 | 5.3 | 13 | 0.5 | 4.2 | 0.15 | 11.8 | 26 | 1 | 12.7 | 28 | 360x360x200 | 14.17x14.17x7.87 | RCK12TBX1008 | 40 | 1.41 | 43
12TBX100 | 12 | 320 | 12 | 4 | 4.6 | 1,000 | 2,000 | 93 | 45 | 1,500 | 100 | 4 | Copper | Glass Fibre | 25 | 1 | 12 | 0.5 | 1.1 | TWP Waterproof Both Sides | 44 | 3.6 | 0.24 | 6.23 | 0.23 | 41.1 | 1.45 | 531 | 82.3 | 1.42 | 9 | 11 | 125 | 22.91 | 1.74 | 183 | Triple Roll | Radial | Ferrite | Double Silicone | T-Pole | 319 | 12.5 | 299 | 11.8 | 281 | 11.1 | 135 | 5.3 | 13 | 0.5 | 4.2 | 0.15 | 11.8 | 26 |  | 12.7 | 28 | 360x360x200 | 14.17x14.17x7.87 | RCK12TBX1004 | 40 | 1.41 | 43
12XM800 | 12 | 320 | 12 | 8 | 6.8 | 400 | 800 | 102 | 80 | 4,000 | 76 | 3 | Aluminium | Glass Fibre | 14 | 0.55 | 8 | 0.31 | 1.4 |  | 52 | 5.1 | 0.2 | 6.3 | 0.19 | 71 | 2.5 | 522 | 80.9 | 5 | 3.5 | 5 | 50 | 21.3 | 1.1 | 260 | Double Roll | Exponential |  | Single | T-Pole | 316 | 12.4 | 296 | 11.6 | 282 | 11.1 | 134 | 5.3 | 16 | 0.63 |  |  | 7.6 | 16.76 | 1 | 8.5 | 18.74 | 360x360x200 | 14.17x14.17x7.87
14NA100 | 13.5 | 359 | 14 | 8 | 6.2 | 800 | 1,600 | 99 | 45 | 2,000 | 100 | 4 | Aluminium | Glass Fibre | 23 | 0.91 | 11 | 0.43 | 1.15 | WP Waterproof Front Side | 43 | 5.1 | 0.24 | 5.6 | 0.23 | 99.5 | 3.51 | 707 | 109.59 | 3.1 | 8.8 | 8.5 | 96.5 | 23.5 | 0.74 | 179 | Triple Roll | Radial | Neodymium Inside Slug | Double Silicone | T-Pole | 359 | 14.13 | 343 | 13.5 | 324 | 12.76 | 176 | 6.93 | 12 | 0.47 | 3.5 | 0.12 | 8.3 | 18.3 | 1 | 9.6 | 21.16 | 425x425x224 | 16.73x16.73x8.82 | RCK14NA1008 | 60 | 2.12 | 50
14NDL76 | 13.5 | 359 | 14 | 8 | 6.1 | 500 | 1,000 | 99 | 40 | 3,000 | 76 | 3 | Copper | Glass Fibre | 21 | 0.83 | 10 | 0.4 | 1.15 | WP Waterproof Front Side | 41 | 5 | 0.31 | 8.2 | 0.3 | 123 | 4.34 | 707 | 109.59 | 2.7 | 8 | 9.5 | 85 | 19 | 1.1 | 132 | Triple Roll | Exponential | Neodymium Inside Slug | Single | T-Pole | 359 | 14.13 | 343 | 13.5 | 323 | 12.72 | 161 | 6.34 | 12 | 0.47 | 3 | 0.11 | 4.35 | 9.59 | 1 | 5.65 | 12.46 | 425x425x224 | 16.73x16.73x8.82 | RCK14NDL76 | 75 | 2.65 | 53
14NDL88 | 13.5 | 359 | 14 | 4 | 3.8 | 700 | 1,400 | 98 | 40 | 3,000 | 88 | 3.5 | Aluminium | Glass Fibre | 21.5 | 0.85 | 10 | 0.39 | 1.15 | WP Waterproof Front Side | 40 | 3.1 | 0.24 | 8.2 | 0.23 | 128 | 4.52 | 707 | 109.59 | 3.2 | 8 | 9 | 89 | 16.9 | 0.85 | 167 | Triple Roll | Exponential | Neodymium Inside Slug | Double Silicone | T-Pole | 359 | 14.13 | 343 | 13.5 | 323 | 12.72 | 167 | 6.57 | 12 | 0.47 | 3.5 | 0.12 | 5.3 | 11.68 | 1 | 6.6 | 14.55 | 425x425x224 | 16.73x16.73x8.82 | RCK14NDL884 | 75 | 2.65 | 53
14NDL88 | 13.5 | 359 | 14 | 8 | 6.5 | 700 | 1,400 | 99 | 45 | 3,000 | 88 | 3.5 | Aluminium | Glass Fibre | 21 | 0.85 | 10 | 0.4 | 1.15 | WP Waterproof Front Side | 45 | 5 | 0.31 | 7.8 | 0.3 | 102 | 3.6 | 707 | 109.6 | 2.9 | 8 | 9.5 | 86 | 19.9 | 1.2 | 145 | Triple Roll | Exponential | Neodymium Inside Slug | Double Silicone | T-Pole | 359 | 14.1 | 343 | 13.5 | 323 | 12.72 | 167 | 6.57 | 12 | 0.47 | 3.5 | 0.12 | 5.3 | 11.68 | 1 | 6.6 | 14.55 | 425x425x224 | 16.73x16.73x8.82 | RCK14NDL888 | 75 | 2.65 | 53
14NDL88 | 13.5 | 359 | 14 | 16 | 12.5 | 700 | 1,400 | 98 | 45 | 3,500 | 88 | 3.5 | Aluminium | Glass Fibre | 21 | 0.83 | 10 | 0.39 | 1.15 | WP Waterproof Front Side | 44 | 11 | 0.39 | 10.6 | 0.37 | 115 | 4.06 | 707 | 109.59 | 2.45 | 7.5 | 9.5 | 79.5 | 25 | 2.05 | 113 | Triple Roll | Exponential | Neodymium Inside Slug | Double Silicone | T-Pole | 359 | 14.13 | 343 | 13.5 | 323 | 12.72 | 167 | 6.57 | 12 | 0.47 | 3.5 | 0.12 | 5.3 | 11.68 | 1 | 6.6 | 14.55 | 425x425x224 | 16.73x16.73x8.82 | RCK14NDL8816 | 75 | 2.65 | 53
15BG100 | 15 | 380 | 15 | 8 | 6 | 1,000 | 2,000 | 94.5 | 35 | 1,000 | 100 | 4 | Copper | Glass Fibre | 27 | 1.05 | 11 | 0.43 | 1.25 | TWP Waterproof Both Sides | 36 | 5.1 | 0.49 | 5 | 0.44 | 83 | 2.93 | 855 | 132.5 | 0.8 | 10.5 | 14 | 240 | 23 | 1.6 | 73 | Roll | Radial | Neodymium Inside Slug | Double Silicone | T-Pole | 393 | 15.5 | 374 | 14.7 | 354 | 13.9 | 189 | 7.44 | 24 | 0.94 | 6 | 0.21 | 8.8 | 19.4 | 1 | 10.1 | 22.27 | 425x425x224 | 16.73x16.73x8.82 | RCK15BG1008 | 160 | 5.65 | 29
15BG76 | 15 | 380 | 15 | 8 | 6.5 | 500 | 1,000 | 93.4 | 44 | 1,000 | 76 | 3 | Copper | Glass Fibre | 25 | 0.98 | 11.5 | 0.45 | 1.22 | TWP Waterproof Both Sides | 44 | 5.4 | 0.61 | 6.2 | 0.56 | 68.4 | 2.42 | 855 | 132.53 | 0.93 | 9.6 | 12.5 | 194 | 21.7 | 1.29 | 72 | Roll | Radial | Neodymium Ring | Double Silicone | T-Pole | 393 | 15.47 | 374 | 14.7 | 354 | 13.9 | 190 | 7.48 | 23 | 0.91 | 6 | 0.21 | 5.95 | 13.12 | 1 | 7.25 | 15.98 | 425x425x224 | 16.73x16.73x8.82 | RCK15BG768 | 160 | 5.65 | 34
15CL76 | 15 | 380 | 15 | 8 | 6.3 | 400 | 800 | 98.5 | 40 | 3,000 | 76 | 3 | Copper | Glass Fibre | 19 | 0.75 | 11 | 0.43 | 1.15 | WP Waterproof Front Side | 42 | 5.1 | 0.34 | 7.9 | 0.33 | 135 | 4.8 | 855 | 132.5 | 2.9 | 7 | 8.5 | 108 | 21 | 1.3 | 124 | Triple Roll | Exponential | Neodymium Inside Slug | Single | Straight Pole | 389 | 15.31 | 374 | 14.72 | 353 | 13.9 | 171 | 6.73 | 11 | 0.43 | 4.4 | 0.15 | 3.8 | 8.38 | 1 | 5.1 | 11.24 | 425x425x224 | 16.73x16.73x8.82 | RCK15CL768 | 100 | 3.53 | 47 | Vented Box
15CL76 | 15 | 380 | 15 | 4 | 4.3 | 400 | 800 | 98 | 40 | 3,000 | 76 | 3 | Copper | Glass Fibre | 19 | 0.75 | 11 | 0.43 | 1.15 | WP Waterproof Front Side | 42 | 3.5 | 0.27 | 4.7 | 0.25 | 140 | 4.94 | 855 | 132.5 | 3.7 | 7 | 8 | 106.5 | 19.1 | 1 | 156 | Triple Roll | Exponential | Neodymium Inside Slug | Single | Straight Pole | 389 | 15.31 | 374 | 14.72 | 353 | 13.9 | 171 | 6.73 | 11 | 0.43 | 4.4 | 0.15 | 3.8 | 8.38 | 1 | 5.1 | 11.24 | 425x425x224 | 16.73x16.73x8.82 | RCK15CL764 | 100 | 3.53 | 47 | Vented Box
15CLA76 | 15 | 380 | 15 | 8 | 6 | 350 | 700 | 99 | 40 | 3,000 | 76 | 3 | Aluminium | Glass Fibre | 16 | 0.63 | 11 | 0.43 | 1.2 | WP Waterproof Front Side | 40 | 5.2 | 0.31 | 6.9 | 0.3 | 176 | 6.22 | 855 | 132.53 | 3.5 | 5.5 | 7.5 | 93 | 19.8 | 0.5 | 129 | Triple Roll | Exponential | Neodymium Inside Slug | Single | Straight Pole | 388 | 15.28 | 374 | 14.72 | 353 | 13.9 | 171 | 6.73 | 10 | 0.39 | 4.4 | 0.16 | 3.8 | 8.38 | 1 | 5.1 | 11.24 | 425x425x224 | 16.73x16.73x8.82 | RCK15CLA768 | 100 | 3.53 | 50
15DS100 | 15 | 380 | 15 | 8 | 6.2 | 1,500 | 3,000 | 96.8 | 39 | 1,000 | 100 | 4 | Aluminium | Glass Fibre | 37 | 1.46 | 16 | 0.63 | 0.7 | TWP Waterproof Both Sides | 39 | 4.5 | 0.27 | 7.75 | 0.26 | 76 | 2.68 | 855 | 132.53 | 1.77 | 14.5 | 14 | 220 | 30.68 | 4.6 | 144 | Triple Roll | Radial | Neodymium Inside Slug | Double Silicone | T-Pole | 393 | 15.47 | 374 | 16.7 | 353 | 13.9 | 190 | 7.5 | 16 | 0.63 | 6 | 0.21 | 9.55 | 21.05 | 1 | 10.85 | 23.92 | 425x425x224 | 16.73x16.73x8.82 | RCK15DS1008 | 120 | 4.24 | 40
15DS100 | 15 | 380 | 15 | 4 | 3.4 | 1,500 | 3,000 | 96.8 | 39 | 1,000 | 100 | 4 | Aluminium | Glass Fibre | 34 | 1.34 | 16 | 0.63 | 0.7 | TWP Waterproof Both Sides | 39 | 2.4 | 0.23 | 8.16 | 0.23 | 73 | 2.58 | 855 | 132.53 | 1.8 | 13 | 14 | 233 | 24.3 | 2.8 | 170 | Triple Roll | Radial | Neodymium Inside Slug | Double Silicone | T-Pole | 393 | 15.47 | 374 | 16.7 | 353 | 13.9 | 190 | 7.5 | 16 | 0.63 | 6 | 0.21 | 9.55 | 21.05 | 1 | 10.85 | 23.92 | 425x425x224 | 16.73x16.73x8.82 | RCK15DS1004 | 120 | 4.24 | 40
15DS115 | 15 | 380 | 15 | 8 | 7.2 | 1,600 | 3,200 | 97 | 35 | 1,000 | 116 | 4.5 | Aluminium | Glass Fibre | 40 | 1.57 | 14 | 0.55 | 0.8 | TWP Waterproof Both Sides | 33 | 4.9 | 0.18 | 5.2 | 0.17 | 94 | 3.32 | 855 | 132.53 | 1.9 | 16.5 | 14 | 254 | 38.7 | 4.5 | 183 | Triple Roll | Radial | Neodymium Inside Slug | Double Silicone | T-Pole | 393 | 15.47 | 375 | 14.76 | 354 | 13.94 | 199 | 7.83 | 15 | 0.59 | 7 | 0.25 | 11.7 | 25.79 | 1 | 13 | 28.66 | 425x425x224 | 16.73x16.73x8.82 | RCK15DS1158 | 80 | 2.83 | 40
15DS115 | 15 | 380 | 15 | 4 | 4.8 | 1,600 | 3,200 | 96 | 35 | 1,000 | 116 | 4.5 | Aluminium | Glass Fibre | 40 | 1.57 | 14 | 0.55 | 0.8 | TWP Waterproof Both Sides | 34 | 3.2 | 0.17 | 4.7 | 0.16 | 83 | 2.93 | 855 | 132.53 | 1.9 | 16.5 | 14 | 273 | 33.6 | 3.2 | 200 | Triple Roll | Radial | Neodymium Inside Slug | Double Silicone | T-Pole | 393 | 15.47 | 375 | 14.76 | 354 | 13.94 | 199 | 7.83 | 15 | 0.59 | 7 | 0.25 | 11.7 | 25.79 | 1 | 13 | 28.66 | 425x425x224 | 16.73x16.73x8.82 | RCK15DS1154 | 80 | 2.83 | 40
15FW76 | 15 | 380 | 15 | 8 | 6.4 | 500 | 1,000 | 100 | 40 | 2,000 | 76 | 3 | Copper | Glass Fibre | 19 | 0.75 | 11 | 0.43 | 1.25 | WP Waterproof Front Side | 40 | 5.1 | 0.22 | 5.1 | 0.21 | 138 | 4.9 | 855 | 132.5 | 3.9 | 7 | 8 | 117 | 26.2 | 1.4 | 182 | Triple Roll | Exponential | Ferrite | Double Silicone | T-Pole | 393 | 15.5 | 374 | 14.7 | 354 | 13.9 | 177 | 6.97 | 14 | 0.55 | 5.5 | 0.19 | 9.3 | 20.5 | 1 | 10.6 | 23.37 | 425x425x224 | 16.73x16.73x8.82 | RCK15FW768 | 80 | 2.82 | 50
15FW88 | 15 | 380 | 15 | 8 | 6.4 | 700 | 1,400 | 98 | 49 | 3,000 | 88 | 3.5 | Aluminium | Glass Fibre | 21.5 | 0.85 | 11 | 0.43 | 1.04 | WP Waterproof Front Side | 49 | 5.2 | 0.45 | 9.3 | 0.43 | 103.7 | 3.66 | 855 | 132.53 | 2.63 | 8 | 9.5 | 106.8 | 19.27 | 0.81 | 109 | Triple Roll | Exponential | Ferrite | Double Silicone | T-Pole | 393 | 15.47 | 371 | 14.61 | 357 | 14.06 | 174 | 6.85 | 14 | 0.55 | 3.5 | 0.12 | 9 | 19.84 | 1 | 10.3 | 22.71 | 425x425x224 | 16.73x16.73x8.82 | RCK15FW888 | 130 | 4.59 | 45
15HPL76 | 15 |  |  | 8 | [56 empty] | RCK015HPL768
15HPL76W | 15 |  |  | 8
15NA100 | 15 | 380 | 15 | 8 | 6.6 | 800 | 1,600 | 98 | 45 | 2,000 | 100 | 4 | Aluminium | Glass Fibre | 23 | 0.9 | 11 | 0.43 | 1.2 | WP Waterproof Front Side | 47 | 5.1 | 0.29 | 6.1 | 0.28 | 88 | 3.1 | 855 | 132.5 | 2.9 | 10 | 9 | 136 | 26.3 | 1.2 | 162 | Triple Roll | Exponential | Neodymium Inside Slug | Double Silicone | T-Pole | 393 | 15.5 | 374 | 14.7 | 354 | 13.9 | 180 | 7.09 | 16 | 0.62 | 6 | 0.21 | 8.6 | 18.96 | 1 | 9.9 | 21.83 | 425x425x224 | 16.73x16.73x8.82 | RCK15NA1008 | 80 | 2.82 | 50
15NBX100 | 15 | 380 | 15 | 4 | 4.4 | 1,000 | 2,000 | 95 | 35 | 1,500 | 100 | 4 | Copper | Glass Fibre | 25 | 1 | 11 | 0.43 | 1.1 | TWP Waterproof Both Sides | 37 | 3.6 | 0.3 | 4.77 | 0.27 | 109.6 | 3.87 | 855 | 132.5 | 1.82 | 10 | 10 | 176 | 22.69 | 1.58 | 123 | Triple Roll | Exponential | Neodymium Inside Slug | Double Silicone | T-Pole | 393 | 15.5 | 374 | 16.7 | 353 | 13.9 | 179 | 7.05 | 14 | 0.55 | 6 | 0.21 | 8.55 | 18.85 | 1 | 9.85 | 21.72 | 425x425x224 | 16.73x16.73x8.82 | RCK15NBX1004 | 114 | 4 | 35
15NBX100 | 15 | 380 | 15 | 8 | 6.4 | 1,000 | 2,000 | 97 | 35 | 1,500 | 100 | 4 | Copper | Glass Fibre | 25 | 1 | 11 | 0.43 | 1.1 | TWP Waterproof Both Sides | 36 | 5.1 | 0.31 | 4.2 | 0.29 | 125 | 4.4 | 855 | 132.5 | 2 | 10 | 10 | 151 | 25 | 2 | 116 | Triple Roll | Exponential | Neodymium Inside Slug | Double Silicone | T-Pole | 393 | 15.5 | 374 | 16.7 | 353 | 13.9 | 179 | 7.05 | 14 | 0.55 | 6 | 0.21 | 9.55 | 21.05 | 1 | 9.85 | 21.72 | 425x425x224 | 16.73x16.73x8.82 | RCK15NBX1008 | 114 | 4 | 35
15NDL76 | 15 | 380 | 15 | 8 | 6.7 | 500 | 1,000 | 99.5 | 40 | 2,000 | 76 | 3 | Copper | Glass Fibre | 18 | 0.68 | 11 | 0.4 | 1.25 | TWP Waterproof Both Sides | 37 | 5.3 | 0.24 | 4.5 | 0.22 | 195 | 6.8 | 855 | 132.5 | 4.1 | 7 | 9 | 96 | 22.5 | 1.5 | 154 | Triple Roll | Exponential | Neodymium Inside Slug | Single | Straight Pole | 393 | 15.5 | 374 | 14.7 | 354 | 13.9 | 171 | 6.7 | 16 | 0.62 | 3.5 | 0.12 | 4.7 | 10.36 | 1 | 6 | 13.23 | 425x425x224 | 16.73x16.73x8.82 | RCK15NDL768 | 100 | 3.53 | 47
15NDL88 | 15 | 380 | 15 | 4 | 3.7 | 700 | 1,400 | 99 | 45 | 3,000 | 88 | 3.5 | Aluminium | Glass Fibre | 21.5 | 0.85 | 10 | 0.39 | 1.05 | WP Waterproof Front Side | 41 | 3 | 0.29 | 7.5 | 0.28 | 154 | 5.44 | 855 | 132.53 | 3.5 | 8 | 10 | 102 | 16.5 | 0.9 | 141 | Triple Roll | Exponential | Neodymium Inside Slug | Double Silicone | T-Pole | 393 | 15.47 | 374 | 14.72 | 354 | 13.94 | 177 | 6.97 | 13 | 0.51 | 3.5 | 0.12 | 5.7 | 12.57 | 1 | 7 | 15.43 | 425x425x224 | 16.73x16.73x8.82 | RCK15NDL884 | 125 | 4.41 | 45
15NDL88 | 15 | 380 | 15 | 8 | 6 | 700 | 1,400 | 99 | 45 | 3,000 | 88 | 3.5 | Aluminium | Glass Fibre | 21 | 0.85 | 10 | 0.39 | 1.05 | WP Waterproof Front Side | 45 | 5 | 0.36 | 6.1 | 0.34 | 126 | 4.45 | 855 | 132.53 | 3.1 | 8 | 10 | 102 | 20.1 | 1.25 | 125 | Triple Roll | Exponential | Neodymium Inside Slug | Double Silicone | T-Pole | 393 | 15.47 | 374 | 14.72 | 354 | 13.94 | 177 | 6.97 | 13 | 0.51 | 3.5 | 0.12 | 5.7 | 12.57 | 1 | 7 | 15.43 | 425x425x224 | 16.73x16.73x8.82 | RCK15NDL888 | 125 | 4.41 | 45
15NW100 | 15 | 380 | 15 | 8 | 6.2 | 1,000 | 2,000 | 97 | 35 | 1,500 | 100 | 4 | Copper | Glass Fibre | 25 | 1 | 12 | 0.5 | 1.2 | TWP Waterproof Both Sides | 33 | 5.1 | 0.23 | 4.3 | 0.22 | 139 | 4.9 | 855 | 132.5 | 2.1 | 9 | 11 | 173 | 28 | 1.9 | 143 | Triple Roll | Radial | Neodymium Inside Slug | Double Silicone | T-Pole | 393 | 15.5 | 374 | 14.7 | 354 | 13.9 | 181 | 7.1 | 16 | 0.62 | 6 | 0.21 | 8.65 | 19.07 | 1 | 9.95 | 21.94 | 425x425x224 | 16.73x16.73x8.82 | RCK15NW1008 | 100 | 3.53 | 40
15NW100 | 15 | 380 | 15 | 4 | 4.7 | 1,000 | 2,000 | 95 | 35 | 1,500 | 100 | 4 | Copper | Glass Fibre | 25 | 1 | 12 | 0.5 | 1.2 | TWP Waterproof Both Sides | 34 | 3.7 | 0.23 | 5.41 | 0.23 | 126.1 | 4.45 | 855 | 132.5 | 2 | 9 | 11 | 180 | 24.54 | 1.74 | 148 | Triple Roll | Radial | Neodymium Inside Slug | Double Silicone | T-Pole | 393 | 15.5 | 374 | 14.7 | 354 | 13.9 | 181 | 7.1 | 16 | 0.62 | 6 | 0.21 | 8.65 | 19.07 | 1 | 9.95 | 21.94 | 425x425x224 | 16.73x16.73x8.82 | RCK15NW1004 | 100 | 3.53 | 40
15NW76 | 15 | 380 | 15 | 8 | 6.9 | 600 | 1,200 | 100.5 | 40 | 2,000 | 76 | 3 | Copper | Glass Fibre | 19 | 0.75 | 11 | 0.43 | 1.3 | TWP Waterproof Both Sides | 42 | 5.3 | 0.23 | 4.3 | 0.22 | 130 | 4.5 | 855 | 132.5 | 4.4 | 8 | 10 | 104 | 25.5 | 1.25 | 183 | Triple Roll | Exponential | Neodymium Ring | Double Silicone | T-Pole | 393 | 15.5 | 374 | 14.7 | 354 | 13.9 | 177 | 7 | 16 | 0.62 | 3.7 | 0.13 | 5.6 | 12.3 | 1 | 6.9 | 15.21 | 425x425x224 | 16.73x16.73x8.82 | RCK15NW768 | 90 | 3.18 | 53
15NW76 | 15 | 380 | 15 | 4 | 4 | 600 | 1,200 | 99 | 40 | 2,000 | 76 | 3 | Copper | Glass Fibre | 19 | 0.75 | 11 | 0.43 | 1.3 | TWP Waterproof Both Sides | 39 | 3.1 | 0.21 | 6.41 | 0.21 | 143 | 5.05 | 855 | 132.5 | 3.88 | 8 | 10 | 119 | 20.64 | 0.88 | 186 | Triple Roll | Exponential | Neodymium Ring | Double Silicone | T-Pole | 393 | 15.5 | 374 | 14.7 | 354 | 13.9 | 177 | 7 | 16 | 0.62 | 3.7 | 0.13 | 5.6 | 12.3 | 1 | 7 | 15.4 | 420x420x200 | 16.5x16.5x7.9 | RCK15NW764 | 90 | 3.18 | 53
15PE40 | 15 |  |  | 8 | [56 empty] | RCK015PE408
15PH40 | 15 | 380 | 15 | 8
15PK40 | 15 |  |  | 8 | [56 empty] | RCK015PK408
15PL100 | 15 | 380 | 15 | 8 | 6.8 | 700 | 1,400 | 97 | 35 | 2,000 | 100 | 4 | Copper | Glass Fibre | 21 | 0.83 | 11 | 0.4 | 1.15 | None | 37 | 5 | 0.21 | 6.6 | 0.2 | 154 | 5.4 | 855 | 132.5 | 3.6 | 7 | 7 | 121 | 26.8 | 1.7 | 176 | Triple Roll | Exponential |  | Double Silicone | T-Pole | 393 | 15.5 | 374 | 14.7 | 354 | 13.9 | 173 | 6.8 | 16 | 0.62 |  |  | 11.8 | 26.01 | 1 | 13.1 | 28.88 | 425x425x224 | 16.73x16.73x8.82 | RCK15PL1008 | 80 | 2.83 | 50
15PL40 | 15 |  |  | 8 | [56 empty] | RCK015PL408
15PLB76 | 15 | 380 | 15 | 8 | 6.2 | 400 | 800 | 100 | 40 | 2,000 | 76 | 3 | Copper | Glass Fibre | 16 | 0.62 | 11 | 0.4 | 1.15 | TWP Waterproof Both Sides | 42 | 5 | 0.26 | 5.9 | 0.25 | 164 | 5.8 | 855 | 132.5 | 4.5 | 5 | 8 | 88 | 22.1 | 1.3 | 162 | Triple Roll | Exponential | Ferrite | Single | T-Pole | 393 | 15.5 | 374 | 14.7 | 354 | 13.9 | 169 | 6.65 | 16 | 0.62 | 5.2 | 0.18 | 8.6 | 18.96 | 1 | 9.9 | 21.83 | 425x425x224 | 16.73x16.73x8.82 | RCK15PLB768 | 100 | 3.53 | 50
15PS100 | 15 | 380 | 15 | 8 | 6.5 | 700 | 1,400 | 95 | 35 | 1,500 | 100 | 4 | Copper | Glass Fibre | 21 | 0.83 | 11 | 0.4 | 1.05 | TWP Waterproof Both Sides | 39 | 5.2 | 0.47 | 6 | 0.43 | 103 | 3.64 | 855 | 132.5 | 1.35 | 8 | 6.5 | 160 | 21.2 | 2 | 83 | Triple Roll | Radial | Ferrite | Double Silicone | T-Pole | 393 | 15.5 | 374 | 14.72 | 354 | 13.9 | 168 | 6.6 | 16 | 0.63 | 6.3 | 0.22 | 9.8 | 21.6 |  | 11.1 | 24.47 | 425x425x224 | 16.73x16.73x8.82 | RCK15PS1008 | 120 | 4.24 | 35
15PS40 | 15 |  |  | 8
15PS76 | 15 | 380 | 15 | 8 | 6.3 | 550 | 1,100 | 99 | 40 | 2,000 | 76 | 3 | Copper | Glass Fibre | 19 | 0.75 | 11 | 0.4 | 1.15 | None | 38 | 5 | 0.28 | 5.2 | 0.26 | 164 | 5.7 | 855 | 132.5 | 3.3 | 7.5 | 8.5 | 106 | 22.1 | 1.3 | 136 | Triple Roll | Exponential | Ferrite | Double Silicone | T-Pole | 393 | 15.5 | 374 | 14.7 | 354 | 13.9 | 171 | 6.7 | 16 | 0.62 |  |  | 8.7 | 19.1 | 1 | 10 | 22.05 | 425x425x224 | 16.73x16.73x8.82 | RCK15PS768 | 110 | 3.88 | 45
15PWB40 | 15 |  |  | 8 | [56 empty] | RCK015PWB408
15PZ40 | 15 |  |  | 8 | [56 empty] | RCK015PZ408
15PZB100 | 15 | 380 | 15 | 8 | 6.4 | 700 | 1,400 | 97 | 40 | 2,000 | 100 | 4 | Copper | Glass Fibre | 21 | 0.83 | 9 | 0.35 | 1.15 | TWP Waterproof Both Sides | 39 | 5.2 | 0.3 | 6.5 | 0.29 | 110 | 3.8 | 855 | 132.5 | 2.1 | 8 | 6.5 | 154 | 25.8 | 2 | 130 | Double Roll | Exponential | Ferrite | Double Silicone | Straight Pole | 393 | 15.5 | 374 | 14.7 | 354 | 13.9 | 174 | 6.85 | 16 | 0.63 | 5.2 | 0.18 | 11.6 | 25.57 | 1 | 12.9 | 28.44 | 425x425x224 | 16.73x16.73x8.82 | RCK15PZB1008 | 105 | 3.7 | 39
15PZB40 | 15 |  |  | 8
15RBX100 | 15 | 380 | 15 | 8 | 6.4 | 1,000 | 2,000 | 95 | 40 | 3,000 | 100 | 4 | Copper | Glass Fibre | 25 | 1 | 11 | 0.43 | 1.1 | TWP Waterproof Both Sides | 44 | 5.3 | 0.4 | 5.65 | 0.38 | 100 | 3.53 | 908 | 140.74 | 2 | 9 | 10 | 154 | 24 | 1.2 | 110 | Triple Roll | Curvilinear | Ferrite | Double Silicone | T-Pole | 393 | 15.47 | 374 | 14.72 | 354 | 13.94 | 173 | 6.81 | 16 | 0.63 | 5 | 0.18 | 10.6 | 23.37 | 1 | 11.9 | 26.24 | 425x425x224 | 16.73x16.73x8.82 | RCK15RBX1008 | 85 | 3 | 45
15RBX100 | 15 | 380 | 15 | 4 | 4.5 | 1,000 | 2,000 | 94 | 40 | 3,000 | 100 | 4 | Copper | Glass Fibre | 25 | 1 | 11 | 0.43 | 1.1 | TWP Waterproof Both Sides | 42 | 3.7 | 0.38 | 6.3 | 0.35 | 105 | 3.71 | 908 | 140.74 | 2.1 | 9 | 10 | 159 | 21.3 | 0.9 | 111 | Triple Roll | Curvilinear | Ferrite | Double Silicone | T-Pole | 393 | 15.47 | 374 | 14.72 | 354 | 13.94 | 173 | 6.81 | 16 | 0.63 | 5 | 0.18 | 10.6 | 23.37 | 1 | 11.9 | 26.24 | 425x425x224 | 16.73x16.73x8.82 | RCK15RBX1004 | 85 | 3 | 45
15SW100 | 15 | 380 | 15 | 8 | 6.5 | 1,500 | 3,000 | 95 | 40 | 1,500 | 100 | 4 | Copper | Glass Fibre | 32 | 1.26 | 16 | 0.63 | 1.15 | TWP Waterproof Both Sides | 37 | 5.4 | 0.34 | 4.8 | 0.31 | 110 | 3.9 | 855 | 132.5 | 1.6 | 12.5 | 13 | 176 | 25.6 | 2.2 | 109 | Triple Roll | Radial | Neodymium Inside Slug | Double Silicone | T-Pole | 393 | 15.5 | 374 | 14.7 | 353 | 13.9 | 190 | 7.5 | 16 | 0.63 | 6 | 0.21 | 9.6 | 21.16 | 1 | 10.9 | 24.03 | 425x425x224 | 16.73x16.73x8.82 | RCK15SW1008 | 120 | 4.24 | 35
15SW100 | 15 | 380 | 15 | 4 | 4 | 1,500 | 3,000 | 95 | 40 | 1,500 | 100 | 4 | Copper | Glass Fibre | 32 | 1.26 | 16 | 0.63 | 1.15 | TWP Waterproof Both Sides | 37 | 3.2 | 0.29 | 5.33 | 0.28 | 99.5 | 3.51 | 855 | 132.5 | 1.62 | 12.5 | 13 | 193 | 22.09 | 1.48 | 128 | Triple Roll | Radial | Neodymium Inside Slug | Double Silicone | T-Pole | 393 | 15.5 | 374 | 14.7 | 353 | 13.9 | 190 | 7.5 | 16 | 0.63 | 6 | 0.21 | 9.6 | 21.16 | 1 | 10.9 | 24.03 | 425x425x224 | 16.73x16.73x8.82 | RCK15SW1004 | 120 | 4.24 | 35
15SW115 | 15 | 380 | 15 | 8 | 6.5 | 1,700 | 3,400 | 96 | 35 | 1,500 | 116 | 4.5 | Copper | Glass Fibre | 34 | 1.33 | 14 | 0.55 | 1.15 | TWP Waterproof Both Sides | 35 | 5.2 | 0.25 | 4.4 | 0.24 | 110 | 3.9 | 855 | 132.5 | 1.8 | 13.5 | 13 | 200 | 30 | 1.8 | 140 | Triple Roll | Radial | Neodymium Inside Slug | Double Silicone | T-Pole | 393 | 15.5 | 374 | 14.7 | 353 | 13.9 | 193 | 7.6 | 16 | 0.63 | 7 | 0.25 | 11.1 | 24.47 | 1 | 12.4 | 27.34 | 425x425x224 | 16.73x16.73x8.82 | RCK15SW1158 | 90 | 3.2 | 40
15SW115 | 15 | 380 | 15 | 4 | 4.2 | 1,700 | 3,400 | 96 | 35 | 1,500 | 116 | 4.5 | Copper | Glass Fibre | 34 | 1.33 | 14 | 0.55 | 1.15 | TWP Waterproof Both Sides | 34 | 3.2 | 0.23 | 5.8 | 0.22 | 105 | 3.71 | 855 | 132.5 | 1.75 | 13.5 | 13 | 212 | 25.5 | 1.27 | 148 | Triple Roll | Radial | Neodymium Inside Slug | Double Silicone | T-Pole | 393 | 15.5 | 374 | 14.7 | 353 | 13.9 | 193 | 7.6 | 16 | 0.63 | 7 | 0.25 | 11.1 | 24.47 | 1 | 12.4 | 27.34 | 425x425x224 | 16.73x16.73x8.82 | RCK15SW1154 | 90 | 3.2 | 40
15TBW100 | 15 | 380 | 15 | 8 | 6.7 | 1,500 | 3,000 | 96 | 40 | 1,500 | 100 | 4 | Copper | Glass Fibre | 31 | 1.22 | 15 | 0.59 | 1.15 | TWP Waterproof Both Sides | 39 | 5.3 | 0.33 | 4.4 | 0.31 | 96 | 3.39 | 855 | 132.5 | 1.6 | 12 | 13.5 | 181 | 26.4 | 2.2 | 118 | Triple Roll | Radial | Ferrite | Double Silicone | T-Pole | 393 | 15.5 | 374 | 14.7 | 354 | 13.9 | 191 | 7.52 | 14 | 0.55 | 6 | 0.21 | 12.2 | 26.9 | 1 | 13.5 | 29.76 | 425x425x224 | 16.73x16.73x8.82 | RCK15TBW1008 | 95 | 3.35 | 40
15TBW100 | 15 | 380 | 15 | 4 | 4.2 | 1,500 | 3,000 | 95 | 40 | 1,500 | 100 | 4 | Copper | Glass Fibre | 31 | 1.22 | 15 | 0.59 | 1.15 | TWP Waterproof Both Sides | 39 | 3.2 | 0.3 | 5.55 | 0.28 | 88 | 3.11 | 855 | 132.5 | 1.64 | 12 | 13.5 | 197 | 22.56 | 1.64 | 130 | Triple Roll | Radial | Ferrite | Double Silicone | T-Pole | 393 | 15.5 | 374 | 14.7 | 354 | 13.9 | 191 | 7.52 | 14 | 0.55 | 6 | 0.21 | 12.2 | 26.9 | 1 | 13.5 | 29.76 | 425x425x224 | 16.73x16.73x8.82 | RCK15TBW1004 | 95 | 3.35 | 40
15TBX100 | 15 | 380 | 15 | 8 | 6.2 | 1,000 | 2,000 | 96 | 35 | 1,500 | 100 | 4 | Copper | Glass Fibre | 25 | 1 | 12 | 0.5 | 1.1 | TWP Waterproof Both Sides | 35 | 5.1 | 0.3 | 5.2 | 0.28 | 113 | 3.8 | 855 | 132.5 | 1.95 | 9 | 11 | 163 | 25.5 | 1.6 | 117 | Triple Roll | Radial | Ferrite | Double Silicone | T-Pole | 393 | 15.5 | 374 | 14.7 | 354 | 13.9 | 181 | 7.1 | 16 | 0.62 | 5.4 | 0.19 | 12.4 | 27.34 | 1 | 13.7 | 30.2 | 425x425x224 | 16.73x16.73x8.82 | RCK15TBX1008 | 114 | 4.03 | 35
15TBX100 | 15 | 380 | 15 | 4 | 4.5 | 1,000 | 2,000 | 93 | 35 | 1,500 | 100 | 4 | Copper | Glass Fibre | 25 | 1 | 12 | 0.5 | 1.1 | TWP Waterproof Both Sides | 34 | 3.7 | 0.28 | 5.73 | 0.27 | 129.6 | 4.58 | 855 | 132.5 | 1.74 | 9 | 11 | 173 | 22.13 | 1.49 | 121 | Triple Roll | Radial | Ferrite | Double Silicone | T-Pole | 393 | 15.5 | 374 | 14.7 | 354 | 13.9 | 181 | 7.1 | 16 | 0.62 | 5.4 | 0.19 | 12.4 | 27.34 | 1 | 13.7 | 30.2 | 425x425x224 | 16.73x16.73x8.82 | RCK15TBX1004 | 114 | 4.03 | 35
15TBX40 | 15 |  |  | 8
15XM800 | 15 | 380 | 15 | 8 | 6.2 | 400 | 800 | 100 | 40 | 3,000 | 76 | 3 | Copper | Glass Fibre | 16 | 0.62 | 11 | 0.4 | 1.15 |  | 42 | 5.1 | 0.26 | 5.9 | 0.25 | 164 | 5.8 | 855 | 132.5 | 4.5 | 5 | 8 | 88 | 22.1 | 1.3 | 162 | Triple Roll | Exponential |  | Single | T-Pole | 393 | 15.5 | 374 | 14.7 | 354 | 13.9 | 169 | 6.65 | 16 | 0.62 |  |  | 8.6 | 18.96 | 1 | 9.9 | 21.83 | 425x425x224 | 16.73x16.73x8.82 | RCK15XM800
18DS100 | 18 | 460 | 18 | 4 | 4 | 1,500 | 3,000 | 98 | 32 | 1,000 | 100 | 4 | Aluminium | Glass Fibre | 36 | 1.42 | 16 | 0.63 | 0.7 | TWP Waterproof Both Sides | 32 | 2.5 | 0.24 | 10 | 0.24 | 157 | 5.54 | 1,210 | 187.55 | 2.32 | 14 | 14 | 300 | 24.3 | 2.82 | 133 | Triple Roll | Radial | Neodymium Inside Slug | Double Silicone | T-Pole | 460 | 18.11 | 443 | 17.44 | 422 | 16.61 | 239 | 9.41 | 16 | 0.63 | 10 | 0.35 | 10.5 | 23.15 | 1 | 12.3 | 27.12 | 500x500x300 | 19.69x19.69x11.81 | RCK18DS1004 | 200 | 7.06 | 35
18DS100 | 18 | 460 | 18 | 8 | 6.1 | 1,500 | 3,000 | 97.5 | 34 | 1,000 | 100 | 4 | Aluminium | Glass Fibre | 36.5 | 1.44 | 16 | 0.63 | 0.7 | TWP Waterproof Both Sides | 34 | 4.5 | 0.3 | 9.5 | 0.29 | 155 | 5.47 | 1,210 | 187.55 | 2.1 | 14.5 | 14 | 278 | 30 | 4.4 | 113 | Triple Roll | Radial | Neodymium Inside Slug | Double Silicone | T-Pole | 460 | 18.11 | 443 | 17.44 | 422 | 16.61 | 239 | 9.41 | 16 | 0.63 | 10 | 0.35 | 10.5 | 23.15 | 1 | 12.3 | 27.12 | 500x500x300 | 19.69x19.69x11.81 | RCK18DS1008 | 200 | 7.06 | 35
18DS115 | 18 | 460 | 18 | 8 | 7 | 1,700 | 3,400 | 98 | 30 | 500 | 116 | 4.5 | Aluminium | Glass Fibre | 40 | 1.57 | 14 | 0.55 | 0.8 | TWP Waterproof Both Sides | 30 | 5 | 0.21 | 4.3 | 0.2 | 168 | 5.93 | 1,210 | 187.55 | 2.2 | 16.5 | 14 | 330 | 39 | 3.85 | 143 | Triple Roll | Radial | Neodymium Inside Slug | Double Silicone | T-Pole | 460 | 18.11 | 442 | 17.4 | 422 | 16.61 | 248 | 9.76 | 16 | 0.63 | 10 | 0.35 | 12.55 | 27.67 | 1 | 14.15 | 31.2 | 500x495x275 | 19.69x19.49x10.83 | RCK18DS1158 | 100 | 3.53 | 40
18DS115 | 18 | 460 | 18 | 4 | 4.5 | 1,700 | 3,400 | 97 | 30 | 500 | 116 | 4.5 | Aluminium | Glass Fibre | 40 | 1.57 | 14 | 0.55 | 0.8 | TWP Waterproof Both Sides | 30 | 3.3 | 0.18 | 4.75 | 0.17 | 177 | 6.25 | 1,210 | 187.55 | 2.3 | 16.5 | 14 | 348 | 34 | 2.8 | 167 | Triple Roll | Radial | Neodymium Inside Slug | Double Silicone | T-Pole | 460 | 18.11 | 442 | 17.4 | 422 | 16.61 | 248 | 9.76 | 16 | 0.63 | 10 | 0.35 | 12.55 | 27.67 | 1 | 14.15 | 31.2 | 500x495x275 | 19.69x19.49x10.83 | RCK18DS1154 | 100 | 3.53 | 40
18IPAL | 18 | 460 | 18 | 2 | 2.1 | 1,700 | 3,400 | 97 | 32 | 1,000 | 116 | 4.5 | Aluminium | Glass Fibre | 44 | 1.7 | 12 | 0.47 | 1.5 | TWP Waterproof Both Sides | 32 | 1.3 | 0.14 | 4.2 | 0.14 | 164 | 5.8 | 1,210 | 187.6 | 3.3 | 20 | 15 | 330 | 24.5 | 0.65 | 229 | Triple Roll | Radial | Neodymium Inside Slug | Double Silicone | T-Pole | 460 | 18 | 443 | 17.44 | 422 | 16.61 | 261 | 10.28 | 16 | 0.63 | 10.5 | 0.37 | 15.35 | 33.84 | 1 | 17.65 | 38.91 | 570x570x320 | 22.44x22.44x12.60 | RCK18IPALM | 150 | 5.3 | 35
18NBX100 | 18 | 460 | 18 | 8 | 6 | 1,200 | 2,400 | 96.5 | 35 | 1,000 | 100 | 4 | Copper | Glass Fibre | 25 | 1 | 11 | 0.43 | 1.1 | TWP Waterproof Both Sides | 35 | 5.2 | 0.4 | 5.6 | 0.38 | 198 | 7 | 1,210 | 187.6 | 2 | 10 | 12 | 217 | 24.8 | 1.85 | 88 | Triple Roll | Radial | Neodymium Inside Slug | Double Silicone | T-Pole | 460 | 18 | 440 | 17.3 | 422 | 16.6 | 208 | 8.19 | 14 | 0.55 | 8.5 | 0.3 | 9.05 | 19.95 | 1 | 10.65 | 23.48 | 500x495x275 | 19.69x19.49x10.83 | RCK18NBX1008 | 200 | 7.1 | 35
18NBX100 | 18 | 460 | 18 | 4 | 4.4 | 1,200 | 2,400 | 96 | 35 | 1,000 | 100 | 4 | Copper | Glass Fibre | 25 | 1 | 11 | 0.43 | 1.1 | TWP Waterproof Both Sides | 35 | 3.6 | 0.39 | 7 | 0.37 | 192 | 6.78 | 1,210 | 187.55 | 2.02 | 10 | 12 | 225 | 22 | 1.74 | 90 | Triple Roll | Radial | Neodymium Inside Slug | Double Silicone | T-Pole | 460 | 18 | 440 | 17.3 | 422 | 16.6 | 208 | 8.19 | 14 | 0.55 | 8.5 | 0.3 | 9.05 | 19.95 | 1 | 11.65 | 25.68 | 500x495x275 | 19.69x19.49x10.83 | RCK18NBX1004 | 200 | 7.1 | 35
18NW100 | 18 | 460 | 18 | 8 | 6.3 | 1,200 | 2,400 | 98 | 35 | 1,000 | 100 | 4 | Copper | Glass Fibre | 25 | 1 | 12 | 0.5 | 1.2 | TWP Waterproof Both Sides | 31 | 5.1 | 0.27 | 4.2 | 0.26 | 252 | 8.9 | 1,210 | 187.6 | 2.7 | 9 | 11 | 211 | 28 | 1.7 | 115 | Triple Roll | Radial | Neodymium Inside Slug | Double Silicone | T-Pole | 460 | 18 | 440 | 17.3 | 422 | 16.6 | 209 | 8.2 | 16 | 0.62 | 8.5 | 0.3 | 9.05 | 19.95 |  | 10.65 | 23.48 | 500x495x275 | 19.69x19.49x10.83 | RCK18NW1008 | 160 | 5.65 | 37
18NW100 | 18 | 460 | 18 | 4 | 4.5 | 1,199 | 2,400 | 95 | 35 | 1,000 | 100 | 4 | Copper | Glass Fibre | 25 | 1 | 12 | 0.5 | 1.2 | TWP Waterproof Both Sides | 30 | 3.7 | 0.28 | 6.2 | 0.27 | 203.5 | 7.19 | 1,210 | 187.6 | 1.95 | 9 | 11 | 244 | 24.7 | 1.7 | 107 | Triple Roll | Radial | Neodymium Inside Slug | Double Silicone | T-Pole | 460 | 18 | 440 | 17.3 | 422 | 16.6 | 209 | 8.2 | 16 | 0.62 | 8.5 | 0.3 | 9.05 | 19.95 |  | 10.65 | 23.48 | 500x495x275 | 19.69x19.49x10.83 | RCK18NW1004 | 160 | 5.65 | 37
18PS100 | 18 | 460 | 18 | 8 | 6.3 | 700 | 1,400 | 95.5 | 30 | 1,000 | 100 | 4 | Copper | Glass Fibre | 21 | 0.83 | 10.5 | 0.41 | 1.05 | TWP Waterproof Both Sides | 30 | 5.3 | 0.41 | 4.6 | 0.39 | 245 | 8.6 | 1,210 | 187.6 | 1.6 | 8 | 8 | 202 | 22.5 | 2.1 | 73 | Triple Roll | Radial | Ferrite | Double Silicone | T-Pole | 460 | 18 | 440 | 17.3 | 422 | 16.6 | 197 | 7.75 | 16 | 0.62 | 9.5 | 0.33 | 10.2 | 22.49 | 1 | 11.8 | 26.01 | 500x495x275 | 19.69x19.49x10.83 | RCK18PS1008 | 250 | 8.83 | 29
18PS100 | 18 | 460 | 18 | 4 | 4.6 | 700 | 1,400 | 94 | 30 | 1,000 | 100 | 4 | Copper | Glass Fibre | 19 | 0.75 | 10.5 | 0.41 | 1.05 | TWP Waterproof Both Sides | 30 | 3.8 | 0.42 | 9.1 | 0.4 | 251 | 8.86 | 1,210 | 187.55 | 1.46 | 7 | 9 | 239 | 20 | 1.35 | 71 | Triple Roll | Radial | Ferrite | Double Silicone | T-Pole | 460 | 18.11 | 440 | 17.32 | 422 | 16.61 | 197 | 7.76 | 16 | 0.63 | 9.5 | 0.34 | 10.2 | 22.49 | 1 | 11.8 | 26.01 | 500x495x275 | 19.69x19.49x10.83 | RCK18PS1004 | 250 | 8.83 | 29
18PS46 | 18 |  |  | 8
18PS76 | 18 | 460 | 18 | 8 | 6.5 | 600 | 1,200 | 99 | 40 | 2,000 | 76 | 3 | Copper | Glass Fibre | 24 | 0.92 | 11 | 0.4 | 1.25 | TWP Waterproof Both Sides | 39 | 5 | 0.29 | 6.1 | 0.27 | 207 | 7.2 | 1,210 | 187.6 | 4 | 7 | 8 | 149 | 25.8 | 1.9 | 134 | Triple Roll | Exponential | Ferrite | Double Silicone | Straight Pole | 460 | 18 | 440 | 17.3 | 422 | 16.6 | 202 | 7.95 | 16 | 0.62 | 9 | 0.32 | 10.8 | 23.81 | 1 | 12.5 | 27.56 | 500x495x275 | 19.69x19.49x10.83 | RCK18PS768 | 150 | 5.3 | 45
18PWB46 | 18 |  |  | 8
18PZB100 | 18 | 460 | 18 | 8 | 6.5 | 700 | 1,400 | 97 | 40 | 2,000 | 100 | 4 | Copper | Glass Fibre | 21 | 0.83 | 11 | 0.43 | 1.15 | TWP Waterproof Both Sides | 30 | 5.3 | 0.25 | 8.8 | 0.24 | 297 | 10.5 | 1,134 | 175.8 | 3.1 | 8 | 8 | 170 | 26 | 2.1 | 120 | Double Roll | Exponential | Ferrite | Double Silicone | Straight Pole | 460 | 18.11 | 440 | 17.3 | 422 | 16.6 | 202 | 7.95 | 16 | 0.63 | 9.5 | 0.33 | 12.2 | 26.9 | 1 | 13.8 | 30.42 | 500x495x275 | 19.69x19.49x10.83 | RCK18PZB1008 | 160 | 5.65 | 39
18PZB100 | 18 | 460 | 18 | 4 | 4.2 | 700 | 1,400 | 96.5 | 40 | 2,000 | 100 | 4 | Copper | Glass Fibre | 21 | 0.83 | 11 | 0.43 | 1.15 | TWP Waterproof Both Sides | 38 | 4 | 0.29 | 6.1 | 0.28 | 164 | 5.79 | 1,134 | 175.77 | 2.95 | 8 | 8 | 190 | 25 | 1.25 | 131 | Double Roll | Exponential | Ferrite | Double Silicone | Straight Pole | 460 | 18.11 | 440 | 17.32 | 422 | 16.61 | 202 | 7.95 | 16 | 0.63 | 9.5 | 0.34 | 12.2 | 26.9 | 1 | 13.8 | 30.42 | 500x495x275 | 19.69x19.49x10.83 | RCK18PZB1004 | 160 | 5.65 | 39
18PZB46 | 18 |  |  | 8
18PZW100 | 18 | 460 | 18 | 8 | 6.2 | 1,000 | 2,000 | 97.6 | 37 | 2,000 | 100 | 4 | Copper | Glass Fibre | 21 | 0.83 | 11 | 0.43 | 1 | TWP Waterproof Both Sides | 37 | 5.1 | 0.38 | 7.9 | 0.36 | 186 | 6.57 | 1,210 | 187.55 | 2.32 | 8 | 10.5 | 209 | 25.5 | 1.58 | 97 | Triple Roll | Exponential | Ferrite | Double Silicone | T-Pole | 460 | 18.11 | 440 | 17.32 | 422 | 16.61 | 202 | 7.95 | 16 | 0.65 | 9.5 | 0.34 | 12.25 | 27.01 | 1 | 13.85 | 30.53 | 500x495x275 | 19.69x19.49x10.83 | RCK18PZW1008 | 150 | 5.3 | 40
18RBX100 | 18 | 460 | 18 | 8 | 6.2 | 1,000 | 2,000 | 97 | 35 | 1,000 | 100 | 4 | Copper | Glass Fibre | 25 | 1 | 11 | 0.43 | 1.1 | TWP Waterproof Both Sides | 40 | 5.1 | 0.36 | 7.3 | 0.34 | 220 | 7.77 | 1,225 | 189.88 | 2.2 | 10 | 13 | 199 | 25.1 | 1.5 | 111 | Triple Roll | Curvilinear | Ferrite | Double Silicone | T-Pole | 460 | 18.11 | 440 | 17.32 | 422 | 16.61 | 200 | 7.87 | 14 | 0.55 | 10.5 | 0.37 | 12.05 | 26.57 | 1 | 13.65 | 30.09 | 500x495x275 | 19.69x19.49x10.83 | RCK18RBX1008 | 140 | 4.94 | 40
18RBX100 | 18 | 460 | 18 | 4 | 4.5 | 1,000 | 2,000 | 97 | 35 | 1,000 | 100 | 4 | Copper | Glass Fibre | 25 | 1 | 11 | 0.43 | 1.1 | TWP Waterproof Both Sides | 42 | 3.5 | 0.41 | 8 | 0.4 | 136 | 4.8 | 1,225 | 189.88 | 2.5 | 10 | 13 | 210 | 22 | 1.2 | 102 | Triple Roll | Curvilinear | Ferrite | Double Silicone | T-Pole | 460 | 18.11 | 440 | 17.32 | 422 | 16.61 | 200 | 7.87 | 14 | 0.55 | 10.5 | 0.37 | 12.05 | 26.57 | 1 | 13.65 | 30.09 | 500x495x275 | 19.69x19.49x10.83 | RCK18RBX1004 | 140 | 4.94 | 40
18RXB | 18 |  |  | 8 | [56 empty] | RCK018RX8B
18SW100 | 18 | 460 | 18 | 8 | 6.5 | 1,500 | 3,000 | 97 | 35 | 1,000 | 100 | 4 | Copper | Glass Fibre | 32 | 1.26 | 14 | 0.55 | 1.15 | TWP Waterproof Both Sides | 35 | 5.3 | 0.4 | 5.9 | 0.38 | 180 | 6.3 | 1,210 | 187.6 | 1.9 | 12.5 | 16 | 234 | 26.1 | 2.2 | 88 | Triple Roll | Radial | Neodymium Inside Slug | Double Silicone | T-Pole | 460 | 18 | 443 | 17.44 | 422 | 16.6 | 239 | 9.41 | 16 | 0.63 | 10 | 0.35 | 10.5 | 23.15 | 1 | 12.3 | 27.12 | 500x500x300 | 19.69x19.69x11.81 | RCK18SW1008 | 200 | 7.06 | 33
18SW100 | 18 | 460 | 18 | 4 | 4 | 1,500 | 3,000 | 96 | 35 | 1,000 | 100 | 4 | Copper | Glass Fibre | 32 | 1.26 | 14 | 0.55 | 1.15 | TWP Waterproof Both Sides | 36 | 3.2 | 0.4 | 5.91 | 0.36 | 160 | 5.65 | 1,210 | 187.6 | 1.92 | 12.5 | 16 | 244 | 22 | 1.52 | 90 | Triple Roll | Radial | Neodymium Inside Slug | Double Silicone | T-Pole | 460 | 18 | 443 | 17.44 | 422 | 16.6 | 239 | 9.41 | 16 | 0.63 | 10 | 0.35 | 10.5 | 23.15 | 1 | 12.3 | 27.12 | 500x500x300 | 19.69x19.69x11.81 | RCK18SW1004 | 200 | 7.06 | 33
18SW115 | 18 | 460 | 18 | 8 | 6.5 | 1,700 | 3,400 | 97 | 35 | 1,500 | 116 | 4.5 | Copper | Glass Fibre | 34 | 1.33 | 14 | 0.55 | 1.16 | TWP Waterproof Both Sides | 32 | 5.3 | 0.32 | 5.6 | 0.3 | 187 | 6.5 | 1,210 | 187.6 | 1.9 | 14 | 16 | 275 | 30.3 | 1.9 | 100 | Triple Roll | Radial | Neodymium Inside Slug | Double Silicone | T-Pole | 460 | 18 | 443 | 17.44 | 422 | 16.6 | 242 | 9.5 | 16 | 0.62 | 10.5 | 0.37 | 11.9 | 26.2 | 1 | 13.7 | 30.2 | 500x500x300 | 19.69x19.69x11.81 | RCK18SW1158 | 150 | 5.3 | 35
18SW115 | 18 | 460 | 18 | 4 | 4.1 | 1,700 | 3,400 | 96 | 35 | 1,500 | 116 | 4.5 | Copper | Glass Fibre | 34 | 1.33 | 14 | 0.55 | 1.16 | TWP Waterproof Both Sides | 34 | 3.3 | 0.31 | 6.1 | 0.3 | 149.1 | 5.27 | 1,210 | 187.6 | 1.8 | 14 | 16 | 304 | 26 | 1.36 | 110 | Triple Roll | Radial | Neodymium Inside Slug | Double Silicone | T-Pole | 460 | 18 | 443 | 17.44 | 422 | 16.6 | 242 | 9.5 | 16 | 0.62 | 10.5 | 0.37 | 11.9 | 26.2 | 1 | 13.7 | 30.2 | 500x500x300 | 19.69x19.69x11.81 | RCK18SW1154 | 150 | 5.3 | 35
18TBW100 | 18 | 460 | 18 | 4 | 4 | 1,500 | 3,000 | 96 | 35 | 1,000 | 100 | 4 | Copper | Glass Fibre | 31 | 1.22 | 15 | 0.59 | 1.15 | TWP Waterproof Both Sides | 33 | 3.2 | 0.34 | 6.23 | 0.32 | 181.5 | 6.41 | 1,210 | 187.6 | 1.8 | 12 | 14 | 268 | 22.8 | 1.64 | 97 | Triple Roll | Radial | Ferrite | Double Silicone | T-Pole | 460 | 18 | 442 | 17.4 | 422 | 16.6 | 241 | 9.5 | 16 | 0.63 | 11 | 0.39 | 15.4 | 33.95 | 1 | 17 | 37.48 | 500x495x275 | 19.69x19.49x10.83 | RCK18TBW1004 | 200 | 7.06 | 32
18TBW100 | 18 | 460 | 18 | 8 | 6.5 | 1,500 | 3,000 | 96 | 35 | 1,000 | 100 | 4 | Copper | Glass Fibre | 31 | 1.22 | 15 | 0.59 | 1.15 | TWP Waterproof Both Sides | 35 | 5.3 | 0.41 | 8 | 0.39 | 175 | 6.18 | 1,210 | 187.6 | 1.76 | 12 | 14 | 245 | 26.4 | 2.45 | 85 | Triple Roll | Radial | Ferrite | Double Silicone | T-Pole | 460 | 18 | 442 | 17.4 | 422 | 16.6 | 241 | 9.5 | 16 | 0.63 | 11 | 0.39 | 15.4 | 33.95 | 1 | 17 | 37.48 | 500x495x275 | 19.69x19.49x10.83 | RCK18TBW1008 | 200 | 7.06 | 32
18TBX100 | 18 | 460 | 18 | 8 | 6.2 | 1,200 | 2,400 | 97 | 35 | 1,000 | 100 | 4 | Copper | Glass Fibre | 25 | 1 | 12 | 0.5 | 1.1 | TWP Waterproof Both Sides | 34 | 5.1 | 0.37 | 7.2 | 0.35 | 212 | 7.5 | 1,210 | 187.6 | 2.2 | 9 | 11 | 209 | 25.5 | 1.6 | 92 | Triple Roll | Radial | Ferrite | Double Silicone | T-Pole | 460 | 18 | 440 | 17.3 | 422 | 16.6 | 209 | 8.2 | 16 | 0.63 | 10.5 | 0.37 | 12.7 | 28 | 1 | 14.3 | 31.53 | 500x495x275 | 19.69x19.49x10.83 | RCK18TBX1008 | 200 | 7.06 | 34
18TBX100 | 18 | 460 | 18 | 4 | 4.4 | 1,200 | 2,400 | 94 | 35 | 1,000 | 100 | 4 | Copper | Glass Fibre | 25 | 1 | 12 | 0.5 | 1.1 | TWP Waterproof Both Sides | 30 | 3.7 | 0.33 | 7 | 0.31 | 256 | 9.04 | 1,210 | 187.6 | 1.96 | 9 | 11 | 230 | 22 | 1.73 | 91 | Triple Roll | Radial | Ferrite | Double Silicone | T-Pole | 460 | 18 | 440 | 17.3 | 422 | 16.6 | 209 | 8.2 | 16 | 0.63 | 10.5 | 0.37 | 12.7 | 28 | 1 | 14.3 | 31.53 | 500x495x275 | 19.69x19.49x10.83 | RCK18TBX1004 | 200 | 7.06 | 34
18TBX46 | 18 |  |  | 8
18XM2400 | 18 | 460 | 18 | 8 | 6.2 | 1,200 | 2,400 | 98 | 30 | 2,000 | 100 | 4 | Copper | Glass Fibre | 25 | 1 | 12 | 0.5 | 1.1 |  | 34 | 5.1 | 0.37 | 7.2 | 0.35 | 212 | 7.5 | 1,210 | 187.6 | 2.2 | 9 | 11 | 209 | 25.5 | 1.6 | 92 | Triple Roll | Radial |  | Double Silicone | T-Pole | 460 | 18 | 440 | 17.3 | 422 | 16.6 | 209 | 8.2 | 16 | 0.06 |  |  | 12.7 | 28 | 1 | 14.3 | 31.53 | 500x495x275 | 19.69x19.49x10.83 | RCK18XM24008
18XM3000 | 18 | 460 | 18 | 8 | 6.5 | 1,500 | 3,000 | 96 | 35 | 1,000 | 100 | 4 | Copper | Glass Fibre | 31 | 1.22 | 15 | 0.59 | 1.15 | TWP Waterproof Both Sides | 35 | 5.3 | 0.41 | 8 | 0.39 | 175 | 6.18 | 1,210 | 187.6 | 1.76 | 12 | 14 | 245 | 26.4 | 2.45 | 85 | Triple Roll | Radial | Ferrite | Double Silicone | T-Pole | 460 | 18 | 442 | 17.4 | 422 | 16.6 | 241 | 9.5 | 16 | 0.61 | 11 | 0.39 | 15.4 | 33.95 | 1 | 14.6 | 32.19 | 500x495x275 | 19.69x19.49x10.83 | RCK18XM30008 | 200 | 7.06 | 32
21DS115 | 21 | 530 | 21 | 4 | 3.1 | 1,700 | 3,400 | 99 | 30 | 1,000 | 116 | 4.5 | Aluminium | Glass Fibre | 36 | 1.42 | 14 | 0.55 | 0.8 | TWP Waterproof Both Sides | 30 | 2.2 | 0.2 | 11 | 0.21 | 274 | 9.68 | 1,680 | 260.4 | 3.4 | 15 | 17 | 412 | 28.8 | 2.4 | 150 | Triple Roll | Radial | Neodymium Inside Slug | Double Silicone | T-Pole | 547 | 21.54 | 527 | 20.7 | 508 | 20 | 255 | 10.04 | 13 | 0.51 | 15 | 0.53 | 14.7 | 32.41 | 1 | 17 | 37.48 | 570x570x320 | 22.44x22.44x12.60 | RCK21DS1154 | 130 | 4.59 | 40
21DS115 | 21 | 530 | 21 | 8 | 6.5 | 1,700 | 3,400 | 99 | 30 | 1,000 | 116 | 4.5 | Aluminium | Glass Fibre | 36 | 1.42 | 14 | 0.55 | 0.8 | TWP Waterproof Both Sides | 30 | 5.1 | 0.24 | 10 | 0.23 | 269 | 9.5 | 1,680 | 260.4 | 3 | 15 | 16.5 | 407 | 40.8 | 4.6 | 125 | Triple Roll | Radial | Neodymium Inside Slug | Double Silicone | T-Pole | 547 | 21.54 | 527 | 20.7 | 508 | 20 | 255 | 10.04 | 13 | 0.51 | 15 | 0.53 | 14.7 | 32.41 | 1 | 17 | 37.48 | 570x570x320 | 22.44x22.44x12.60 | RCK21DS1158 | 130 | 4.59 | 40
21IPAL | 21 | 530 | 21 | 1 | 1.1 | 2,500 | 5,000 | 99 | 37 | 1,000 | 153 | 6 | Aluminium | Glass Fibre | 48 | 1.9 | 18 | 0.7 | 1.35 | TWP Waterproof Both Sides | 37 | 0.7 | 0.22 | 4.9 | 0.21 | 155 | 5.47 | 1,680 | 260.4 | 3.2 | 22 | 15 | 487 | 19.1 | 0.5 | 168 | Triple Roll | Radial | Neodymium Inside Slug | Double Silicone | T-Pole | 547 | 21.5 | 527 | 20.7 | 508 | 20 | 269 | 10.59 | 13 | 0.51 | 16 | 0.56 | 23 | 50.71 | 1 | 25.3 | 55.78 | 570x570x320 | 22.44x22.44x12.60 | RCK21IPAL | 200 | 7.06 | 40
21SW115 | 21 | 530 | 21 | 4 | 4.2 | 1,700 | 3,400 | 97 | 33 | 1,000 | 116 | 4.5 | Copper | Glass Fibre | 34 | 1.34 | 14 | 0.55 | 1.15 | TWP Waterproof Both Sides | 33 | 3.6 | 0.37 | 7.7 | 0.36 | 278 | 9.7 | 1,680 | 260.4 | 2.6 | 14 | 15 | 335 | 24.8 | 1.7 | 89 | Triple Roll | Radial | Neodymium Inside Slug | Double Silicone | T-Pole | 547 | 21.5 | 527 | 20.7 | 503 | 19.8 | 249 | 9.8 | 14 | 0.53 | 15 | 0.53 | 14 | 30.8 | 1 | 16.3 | 35.94 | 570x570x320 | 22.44x22.44x12.60 | RCK21SW1154 | 250 | 8.83 | 32
21SW115 | 21 | 530 | 21 | 8 | 6.2 | 1,700 | 3,400 | 97 | 30 | 1,000 | 116 | 4.5 | Copper | Glass Fibre | 34 | 1.34 | 14 | 0.55 | 1.15 | TWP Waterproof Both Sides | 30 | 5.4 | 0.39 | 10.9 | 0.37 | 318 | 11.23 | 1,680 | 260.4 | 2.2 | 14 | 16 | 342 | 30.1 | 2.1 | 77 | Triple Roll | Radial | Neodymium Inside Slug | Double Silicone | T-Pole | 547 | 21.5 | 527 | 20.7 | 503 | 19.8 | 249 | 9.8 | 14 | 0.53 | 15 | 0.53 | 14 | 30.8 | 1 | 16.3 | 35.94 | 570x570x320 | 22.44x22.44x12.60 | RCK21SW1158 | 250 | 8.83 | 32
21SW150 | 21 | 530 | 21 | 4 | 4 | 1,500 | 3,000 | 95 | 30 | 1,000 | 150 | 6 | Copper | Glass Fibre | 30 | 1.18 | 12 | 0.5 | 1.2 | TWP Waterproof Both Sides | 29 | 3 | 0.27 | 8.1 | 0.26 | 254 | 8.9 | 1,680 | 260.4 | 2 | 15 | 16 | 494 | 32.6 | 1.3 | 107 | Triple Roll | Radial | Neodymium Ring | Double Silicone | T-Pole | 547 | 21.5 | 527 | 20.7 | 508 | 20 | 250 | 8.2 | 16 | 0.62 |  |  | 18 | 40 | 1 | 20.3 | 44.75 | 570x570x320 | 22.44x22.44x12.60 | RCK21SW1504 | 190 | 6.71 | 33
21SW152 | 21 | 530 | 21 | 8 | 7 | 2,000 | 4,000 | 96 | 30 | 1,000 | 153 | 6 | Copper | Glass Fibre | 32 | 1.26 | 12 | 0.5 | 1.2 | TWP Waterproof Both Sides | 32 | 6 | 0.38 | 6.4 | 0.36 | 200 | 7.06 | 1,680 | 260.4 | 1.9 | 15 | 16 | 450 | 39 | 2.2 | 84 | Triple Roll | Radial | Neodymium Inside Slug | Double Silicone | T-Pole | 547 | 21.54 | 527 | 20.75 | 508 | 20 | 261 | 10.28 | 16 | 0.63 | 16 | 0.57 | 18.5 | 40.79 | 1 | 20.8 | 45.86 | 570x570x320 | 22.44x22.44x12.60 | RCK21SW1528 | 190 | 6.71 | 33
21SW152 | 21 | 530 | 21 | 4 | 4.2 | 2,000 | 4,000 | 96 | 30 | 1,000 | 153 | 6 | Copper | Glass Fibre | 30 | 1.18 | 12 | 0.5 | 1.2 | TWP Waterproof Both Sides | 32 | 3.3 | 0.31 | 7 | 0.3 | 200 | 7 | 1,680 | 260.4 | 2.2 | 15 | 16 | 460 | 32.5 | 1.5 | 103 | Triple Roll | Radial | Neodymium Inside Slug | Double Silicone | T-Pole | 547 | 21.5 | 527 | 20.7 | 508 | 20 | 261 | 10.3 | 16 | 0.63 | 16 | 0.56 | 18.5 | 40.7 | 1 | 20.8 | 45.86 | 570x570x320 | 22.44x22.44x12.60 | RCK21SW1524 | 190 | 6.71 | 33
250AMX | 10 |  |  | 8
320AMX | 12 |  |  | 8
320K/C-A | 12 | 320 | 12 | 16 | 13.6 | 120 | 240 | 100 | 80 | 16,000 | 38 | 1.5 | Copper | Kraft Paper | 9 | 0.37 | 9 | 0.35 | 1.4 | None | 82 | 12 | 0.61 | 14 | 0.59 | 52 | 1.84 | 522 | 80.91 | 4.4 | 2 |  | 28 | 16.8 | 2.2 | 134 | Accordion | Radial | Ferrite | Single | Straight Pole | 316 | 12.44 | 298 | 11.73 | 286 | 11.26 | 136 | 5.35 | 12 | 0.47 | 3 | 0.11 | 4.6 | 10.14 | 1 | 5.5 | 12.13 | 360x360x200 | 14.17x14.17x7.87 | RCK320KC16A | 60 | 2.12 | 75
320K/C-A | 12 | 320 | 12 | 8 | 6.3 | 120 | 240 | 101 | 80 | 16,000 | 38 | 1.5 | Copper | Kraft Paper | 9 | 0.37 | 9 | 0.35 | 1.4 | None | 82 | 5.4 | 0.52 | 13.3 | 0.5 | 53 | 1.87 | 522 | 80.91 | 5.4 | 2 |  | 27 | 12.2 | 1.1 | 158 | Accordion | Radial | Ferrite | Single | Straight Pole | 316 | 12.44 | 298 | 11.73 | 286 | 11.26 | 136 | 5.35 | 12 | 0.47 | 3 | 0.11 | 4.6 | 10.14 | 1 | 5.5 | 12.13 | 360x360x200 | 14.17x14.17x7.87 | RCK320KC8A | 60 | 2.12 | 75
400AMX | 15 |  |  | 8
4NDF34 | 4 | 100 | 4 | 8 | 6.4 | 100 | 200 | 92 | 110 | 8,000 | 34 | 1.3 | Copper | Glass Fibre | 11 | 0.43 | 7 | 0.28 | 1.25 | TWP Waterproof Both Sides | 110 | 5.5 | 0.28 | 4.2 | 0.27 | 1.6 | 0.06 | 57 | 8.84 | 0.7 | 3.8 | 5.7 | 6.1 | 9 | 0.23 | 393 | Double Roll | Exponential | Neodymium Inside Slug | Single | T-Pole | 127 | 5 | 115 | 4.53 | 103 | 4.06 | 66 | 2.6 | 3 | 0.12 | 0.25 | 0.01 | 0.55 | 1.21 | 1 | 0.67 | 1.48 | 117x120x110 | 4.61x4.72x4.33 | RCK04NDF34
4NDS34 | 4 | 100 | 4 | 8 | 6.2 | 100 | 200 | 89 | 80 | 2,000 | 34 | 1.3 | Copper | Glass Fibre | 11 | 0.43 | 7 | 0.28 | 1.25 | TWP Waterproof Both Sides | 79 | 5.5 | 0.25 | 8.5 | 0.24 | 2.6 | 0.09 | 57 | 8.84 | 0.5 | 3.8 | 5 | 7.2 | 8.8 | 0.21 | 316 | Roll | Exponential | Neodymium Inside Slug | Single | T-Pole | 127 | 5 | 114 | 4.51 | 103 | 4.06 | 67 | 2.64 | 3 | 0.12 | 0.25 | 0.01 | 0.55 | 1.21 | 1 | 0.67 | 1.48 | 117x120x110 | 4.61x4.72x4.33 | RCK04NDS348 | 3 | 0.11 | 90
5FG44 | 5 | 127 | 5 | 8 | 6.5 | 100 | 200 | 92 | 63 | 6,000 | 44 | 1.7 | Copper | Kapton | 9 | 0.35 | 6 | 0.25 | 1.1 | WP Waterproof Front Side | 63 | 5.8 | 0.3 | 10 | 0.27 | 6.3 | 0.22 | 95 | 14.7 | 0.55 | 3 | 5 | 12 | 10 | 0.8 | 210 | Roll | Exponential | Ferrite | Single | T-Pole | 155 | 6.1 | 142 | 5.6 | 122 | 4.8 | 77 | 3.03 | 9 | 0.35 | 0.5 | 0.02 | 1.6 | 3.53 | 1 | 1.8 | 3.97 | 210x210x125 | 8.27x8.27x4.92 | RCK005FG448 | 5 | 0.17 | 70
5FG44 | 5 | 127 | 5 | 16 | 12.7 | 100 | 200 | 90 | 70 | 6,000 | 44 | 1.7 | Copper | Kapton | 9 | 0.35 | 6 | 0.25 | 1.1 | WP Waterproof Front Side | 70 | 11.1 | 0.4 | 10.5 | 0.39 | 5.1 | 0.18 | 92 | 14.26 | 0.42 | 3 | 5 | 12 | 11.6 | 0.8 | 175 | Roll | Exponential | Ferrite | Single | T-Pole | 155 | 6.1 | 142 | 5.6 | 122 | 4.8 | 77 | 3.03 | 9 | 0.35 | 0.5 | 0.02 | 1.6 | 3.53 | 1 | 1.8 | 3.97 | 210x210x125 | 8.27x8.27x4.92 | RCK005FG4416 | 5 | 0.17 | 70
5MDN38 | 5 | 127 | 5 | 16 | 14.5 | 100 | 200 | 96 | 230 | 10,000 | 38 | 1.5 | Aluminium | Glass Fibre | 10 | 0.39 | 6 | 0.24 | 1.25 | WP Waterproof Front Side | 230 | 11.7 | 0.57 | 3 | 0.48 | 0.8 | 0.03 | 95 | 14.7 | 1.7 | 3.5 | 2.5 | 8 | 15 | 0.7 | 404 | Triple Roll | Exponential | Neodymium Ring | Single | Straight Pole | 155 | 6.1 | 142 | 5.6 | 122 | 4.8 | 75 | 2.95 | 9 | 0.35 | 0.35 | 0.01 | 0.94 | 2.07 | 1 | 1.14 | 2.51 | 210x210x125 | 8.27x8.27x4.92 | RCK005MDN3816
5MDN38 | 5 | 127 | 5 | 8 | 7 | 90 | 180 | 97 | 175 | 10,000 | 38 | 1.5 | Aluminium | Glass Fibre | 10 | 0.4 | 6 | 0.24 | 1.25 | WP Waterproof Front Side | 175 | 5.5 | 0.36 | 2.3 | 0.31 | 1.4 | 0.05 | 95 | 14.7 | 2 | 3.5 | 4 | 8 | 11.1 | 0.4 | 486 | Triple Roll | Exponential | Neodymium Ring | Single | Straight Pole | 155 | 6.1 | 142 | 5.6 | 122 | 4.8 | 75 | 2.95 | 9 | 0.35 | 0.35 | 0.01 | 0.94 | 2.07 | 1 | 1.14 | 2.51 | 210x210x125 | 8.27x8.27x4.92 | RCK005MDN388
5NDL38 | 5 | 127 | 5 | 8 | 6.3 | 90 | 180 | 91 | 80 | 7,000 | 38 | 1.5 | Aluminium | Glass Fibre | 10 | 0.37 | 6 | 0.24 | 1.25 | WP Waterproof Front Side | 80 | 5.5 | 0.37 | 9.2 | 0.36 | 4.3 | 0.15 | 95 | 14.73 | 0.55 | 3.5 | 4 | 11 | 9.2 | 0.64 | 216 | Roll | Exponential | Neodymium Ring | Single | Straight Pole | 155 | 6.1 | 142 | 5.6 | 122 | 4.8 | 75 | 2.95 | 9 | 0.35 | 0.35 | 0.01 | 0.94 | 2.07 | 1 | 1.14 | 2.51 | 210x210x125 | 8.27x8.27x4.92 | RCK005NDL388 | 5 | 0.18 | 80
5NSM38 | 5 | 127 | 5 | 8 | 6.3 | 110 | 220 | 99 | 300 | 3,500 | 38 | 1.5 | Aluminium | Glass Fibre | 7 | 0.29 | 6 | 0.24 | 1.45 | WP Waterproof Front Side | 300 | 5.3 | 0.99 | 4.1 | 0.79 | 0.3 | 0.01 | 95 | 14.73 | 1.15 | 2.2 | 3 | 9 | 10.1 | 0.15 | 303 | Double Roll | Radial | Neodymium Ring | Single | T-Pole | 157 | 6.18 | 142 | 5.59 | 122 | 4.8 | 108 | 4.25 | 9 | 0.35 | 1.2 | 0.04 | 1.4 | 3.09 | 1 | 1.6 | 3.53 | 170x170x140 | 6.69x6.69x5.51 | RCK005NSM388
5NSM38 | 5 | 127 | 5 | 16 | 10.5 | 110 | 220 | 99 | 300 | 3,500 | 38 | 1.5 | Aluminium | Glass Fibre | 7.3 | 0.29 | 6 | 0.24 | 1.45 | WP Waterproof Front Side | 320 | 9.3 | 1.18 | 4.5 | 0.94 | 0.4 | 0.01 | 95 | 14.73 | 0.98 | 2.2 | 3 | 8.6 | 11.7 | 0.2 | 271 | Double Roll | Radial | Neodymium Ring | Single | T-Pole | 157 | 6.18 | 142 | 5.59 | 122 | 4.8 | 108 | 4.25 | 9 | 0.35 | 1.2 | 0.04 | 1.4 | 3.09 | 1 | 1.6 | 3.53 | 170x170x140 | 6.69x6.69x5.51 | RCK005NSM3816
6CLA51 | 6.5 | 170 | 6.5 | 8 | 6.1 | 250 | 500 | 94.5 | 100 | 4,000 | 51 | 2 | Aluminium | Polyimide | 13.5 | 0.53 | 8 | 0.31 | 1.05 | WP Waterproof Front Side | 96 | 5 | 0.36 | 2.9 | 0.32 | 4.3 | 0.13 | 132 | 20.5 | 1.1 | 4.8 | 4 | 15 | 11.4 | 0.9 | 267 | Triple Roll | Radial | Neodymium Inside Slug | Single | T-Pole | 180 | 7.09 | 165 | 6.5 | 146 | 5.75 | 80 | 4.45 | 7 | 0.28 |  |  | 1.2 | 2.65 | 1 | 1.45 | 3.2 | 210x210x125 | 8.27x8.27x4.92 |  | 11 | 0.39 | 95 | Vented Box
6MBX44 | 6.5 | 170 | 6.5 | 16 | 11.9 | 200 | 400 | 98 | 115 | 5,000 | 44 | 1.7 | Aluminium | Glass Fibre | 10 | 0.37 | 6 | 0.25 | 1.55 | Waterproof Impregnated Cone | 115 | 10.4 | 0.41 | 2.9 | 0.35 | 4 | 0.14 | 132 | 20.46 | 1.4 | 3.5 | 3 | 12 | 14.7 | 0.34 | 280 | Triple Roll | Exponential | Neodymium Ring | Single | T-Pole | 187 | 7.36 | 172 | 6.7 | 145 | 5.7 | 87 | 3.43 | 11 | 0.4 | 0.6 | 0.02 | 1.59 | 3.51 | 1 | 1.79 | 3.95 | 210x210x125 | 8.27x8.27x4.92 | RCK06MBX4416 | 3 | 0.11 | 120
6MBX44 | 6.5 | 170 | 6.5 | 8 | 6 | 200 | 400 | 98 | 115 | 5,000 | 44 | 1.7 | Aluminium | Glass Fibre | 10 | 0.37 | 6 | 0.25 | 1.55 | Waterproof Impregnated Cone | 113 | 5.4 | 0.34 | 3.9 | 0.31 | 4.1 | 0.14 | 132 | 20.46 | 1.4 | 3.5 | 3 | 12 | 11.7 | 0.2 | 332 | Triple Roll | Exponential | Neodymium Ring | Single | T-Pole | 187 | 7.36 | 172 | 6.7 | 145 | 5.7 | 87 | 3.43 | 11 | 0.4 | 0.6 | 0.02 | 1.59 | 3.51 | 1 | 1.79 | 3.95 | 210x210x125 | 8.27x8.27x4.92 | RCK06MBX448 | 3 | 0.11 | 120
6MD38 | 6.5 | 170 | 6.5 | 8 | 6.5 | 120 | 240 | 96 | 130 | 6,000 | 38 | 1.5 | Aluminium | Glass Fibre | 9 | 0.35 | 6 | 0.25 | 1.4 | None | 130 | 5.7 | 0.49 | 3.7 | 0.44 | 3 | 0.1 | 132 | 20.5 | 1.4 | 2 | 4.5 | 12 | 10.5 | 0.25 | 265 | Triple Roll | Exponential | Ferrite | Single | T-Pole | 187 | 7.4 | 172 | 6.7 | 145 | 5.7 | 82 | 3.2 | 9 | 0.35 | 0.8 | 0.03 | 2.3 | 5.07 | 1 | 2.5 | 5.51 | 210x210x125 | 8.27x8.27x4.92 | RCK06MD388
6MD38 | 6.5 | 170 | 6.5 | 16 | 13.3 | 120 | 240 | 95 | 150 | 6,000 | 38 | 1.5 | Aluminium | Glass Fibre | 9 | 0.35 | 6 | 0.25 | 1.4 | None | 150 | 11.7 | 0.61 | 2.8 | 0.5 | 2.3 | 0.08 | 132 | 20.5 | 1.4 | 3.5 | 2 | 11 | 14.5 | 0.4 | 246 | Triple Roll | Exponential | Ferrite | Single | T-Pole | 187 | 7.4 | 172 | 6.7 | 145 | 5.7 | 82 | 3.2 | 9 | 0.35 | 0.8 | 0.03 | 2.3 | 5.07 | 1 | 2.5 | 5.51 | 210x210x125 | 8.27x8.27x4.92 | RCK06MD3816
6MDN44 | 6.5 | 170 | 6.5 | 16 | 12.4 | 200 | 400 | 97 | 150 | 6,000 | 44 | 1.7 | Aluminium | Glass Fibre | 10 | 0.39 | 6 | 0.25 | 1.45 | WP Waterproof Front Side | 138 | 11.8 | 0.56 | 3 | 0.47 | 2.8 | 0.1 | 132 | 20.5 | 1.76 | 3 | 4 | 12 | 14.5 | 0.56 | 246 | Triple Roll | Exponential | Neodymium Ring | Single | T-Pole | 187 | 7.4 | 172 | 6.7 | 145 | 5.7 | 73 | 2.9 | 11 | 0.4 | 0.6 | 0.02 | 1 | 1.2 | 1 | 1.2 | 2.65 | 210x210x125 | 8.27x8.27x4.92 | RCK06MDN4416
6MDN44 | 6.5 | 170 | 6.5 | 8 | 6.5 | 200 | 400 | 96.5 | 150 | 6,000 | 44 | 1.7 | Aluminium | Glass Fibre | 10 | 0.37 | 6 | 0.25 | 1.45 | WP Waterproof Front Side | 140 | 5.4 | 0.46 | 2.8 | 0.4 | 2.7 | 0.09 | 132 | 20.5 | 1.6 | 2.5 | 3 | 11 | 11 | 0.47 | 304 | Triple Roll | Exponential | Neodymium Ring | Single | T-Pole | 187 | 7.4 | 172 | 6.7 | 145 | 5.7 | 73 | 2.9 | 11 | 0.4 | 0.6 | 0.02 | 1 | 1.2 | 1 | 1.2 | 2.65 | 210x210x125 | 8.27x8.27x4.92 | RCK06MDN448
6NDL38 | 6.5 | 170 | 6.5 | 16 | 12.4 | 150 | 300 | 93 | 70 | 6,000 | 38 | 1.5 | Copper | Kapton | 12 | 0.5 | 6 | 0.25 | 1.15 | WP Waterproof Front Side | 70 | 11.3 | 0.53 | 10.29 | 0.5 | 8.9 | 0.31 | 132 | 20.5 | 0.53 | 6 | 5.5 | 15 | 11.7 | 1 | 132 | Roll | Exponential | Neodymium Ring | Single | T-Pole | 187 | 7.4 | 172 | 6.7 | 145 | 5.7 | 85 | 3.3 | 11 | 0.4 | 0.63 | 0.02 | 1.2 | 2.6 | 1 | 1.4 | 3.09 | 210x210x125 | 8.27x8.27x4.92 | RCK06NDL3816 | 9 | 0.32 | 62
6NDL38 | 6.5 | 170 | 6.5 | 4 | 3.5 | 150 | 300 | 91 | 70 | 5,000 | 38 | 1.5 | Copper | Kapton | 12 | 0.5 | 6 | 0.25 | 1.15 | WP Waterproof Front Side | 69 | 3.1 | 0.4 | 10.05 | 0.39 | 7.1 | 0.25 | 132 | 20.5 | 0.55 | 6 | 5.5 | 18 | 7.8 | 0.4 | 173 | Roll | Exponential | Neodymium Ring | Single | T-Pole | 187 | 7.4 | 172 | 6.7 | 145 | 5.7 | 85 | 3.3 | 11 | 0.4 | 0.63 | 0.02 | 1.2 | 2.6 | 1 | 1.4 | 3.09 | 210x210x125 | 8.27x8.27x4.92 | RCK06NDL384 | 9 | 0.32 | 62
6NDL38 | 6.5 | 170 | 6.5 | 8 | 6 | 150 | 300 | 92 | 70 | 6,000 | 38 | 1.5 | Copper | Kapton | 12 | 0.5 | 6 | 0.25 | 1.15 | WP Waterproof Front Side | 72 | 5.2 | 0.44 | 11.5 | 0.42 | 7 | 0.25 | 132 | 20.5 | 0.6 | 6 | 5.5 | 17 | 9.5 | 0.6 | 164 | Roll | Exponential | Neodymium Ring | Single | T-Pole | 187 | 7.4 | 172 | 6.7 | 145 | 5.7 | 85 | 3.3 | 11 | 0.4 | 0.63 | 0.02 | 1.2 | 2.6 | 1 | 1.4 | 3.09 | 210x210x125 | 8.27x8.27x4.92 | RCK06NDL388 | 9 | 0.32 | 62
6NDL44 | 6.5 |  |  | 8 | [56 empty] | RCK06NDL448
6NSM51 | 6.5 | 170 | 6.5 | 8 | 6.6 | 250 | 500 | 100 | 300 | 6,000 | 51 | 2 | Aluminium | Glass Fibre | 8.5 | 0.33 | 6 | 0.24 | 1.6 | WP Waterproof Front Side | 280 | 5.4 | 0.68 | 5.4 | 0.6 | 0.7 | 0.02 | 143 | 22.17 | 2.2 | 2.8 | 3 | 13.5 | 13.9 | 0.15 | 412 | Triple Roll | Radial | Neodymium Ring | Single | T-Pole | 187 | 7.36 | 172 | 6.77 | 151 | 5.94 | 113 | 4.45 | 11 | 0.43 | 2 | 0.07 | 2.25 | 4.96 | 1 | 2.48 | 5.46 | 210x180x150 | 8.27x7.09x5.91 | RCK06NSM518
6PE13 | 6.5 |  |  | 8 | [56 empty] | RCK06PE138
6PEV13 | 6.5 | 170 | 6.5 | 8 | 6 | 120 | 240 | 99 | 150 | 8,000 | 38 | 1.5 | Aluminium | Glass Fibre | 7 | 0.28 | 6 | 0.24 | 1.4 | None | 126 | 5.2 | 0.39 | 4.6 | 0.36 | 6 | 0.21 | 132 | 20.46 | 3 | 2.5 | 1.5 | 6 | 8.2 | 0.6 | 323 | Flat | Exponential | Ferrite | Single | Straight Pole | 187 | 7.36 | 172 | 6.77 | 145 | 5.71 | 78 | 3.07 | 11 | 0.43 | 0.8 | 0.03 | 2.35 | 5.18 | 1 | 2.55 | 5.62 | 210x210x125 | 8.27x8.27x4.92 | RCK06PEV138
6PS38 | 6.5 | 170 | 6.5 | 8 | 6.6 | 150 | 300 | 94 | 75 | 5,000 | 38 | 1.5 | Aluminium | Glass Fibre | 12 | 0.49 | 6 | 0.24 | 1.4 | WP Waterproof Front Side | 75 | 5.4 | 0.31 | 11.7 | 0.3 | 8 | 0.28 | 132 | 20.46 | 1 | 6 | 7.5 | 14 | 10.8 | 0.6 | 242 | Roll | Radial | Ferrite | Single | Straight Pole | 187 | 7.36 | 172 | 6.77 | 145 | 5.71 | 82 | 3.23 | 9 | 0.35 | 0.8 | 0.03 | 2.35 | 5.18 | 1 | 2.55 | 5.62 | 210x210x125 | 8.27x8.27x4.92 | RCK06PS388 | 9 | 0.32 | 80
6PS44 | 6.5 | 170 | 6.5 | 8 | 6 | 200 | 400 | 93 | 70 | 5,000 | 44 | 1.7 | Copper | Glass Fibre | 12 | 0.49 | 6 | 0.24 | 1.25 | WP Waterproof Front Side | 71 | 5.3 | 0.34 | 12.5 | 0.33 | 7 | 0.25 | 132 | 20.46 | 0.7 | 4.5 | 6 | 18 | 11 | 0.7 | 209 | Roll | Radial | Ferrite | Single | Straight Pole | 187 | 7.36 | 172 | 6.77 | 145 | 5.71 | 88 | 3.46 | 13 | 0.51 | 0.9 | 0.03 | 2.35 | 5.18 | 1 | 2.55 | 5.62 | 210x210x125 | 8.27x8.27x4.92 | RCK06PS448 | 9 | 0.32 | 70
6XT13 | 6.5 |  |  | 8 | [56 empty] | RCK06XT138
8BG51 | 8 | 200 | 8 | 8 | 6 | 250 | 500 | 92 | 50 | 4,000 | 51 | 2 | Copper | Glass Fibre | 17 | 0.65 | 8 | 0.31 | 1.15 | WP Waterproof Front Side | 52 | 5.1 | 0.42 | 12.3 | 0.4 | 18 | 0.63 | 220 | 34.1 | 0.6 | 6.5 | 8 | 35 | 11.8 | 0.5 | 124 | Roll | Exponential | Neodymium Inside Slug | Single | T-Pole | 225 | 8.8 | 210 | 8.3 | 187 | 7.4 | 90 | 3.5 | 11 | 0.43 | 1.1 | 0.04 | 1.85 | 4.08 | 1 | 2.3 | 5.07 | 255x255x150 | 10.04x10.04x5.91 | RCK008BG518 | 19 | 0.67 | 49
8CL51 | 8 | 200 | 8 | 8 | 6.3 | 200 | 400 | 94 | 70 | 5,000 | 51 | 2 | Copper | Glass Fibre | 17 | 0.67 | 8 | 0.31 | 1.15 | WP Waterproof Front Side | 69 | 5.1 | 0.44 | 5.6 | 0.41 | 12.5 | 0.44 | 220 | 34.1 | 0.9 | 6.5 | 6 | 29 | 12 | 0.5 | 157 | Double Roll | Exponential | Neodymium Inside Slug | Single | Straight Pole | 209 | 8.23 | 199 | 7.83 | 186 | 7.32 | 96 | 3.78 | 9 | 0.35 | 1.1 | 0.04 | 1.25 | 2.76 | 1 | 1.7 | 3.75 | 255x255x150 | 10.04x10.04x5.91 | RCK008CL518 | 17 | 0.6 | 63
8CL51 | 8 | 200 | 8 | 16 | 12.2 | 200 | 400 | 94 | 85 | 4,000 | 51 | 2 | Copper | Glass Fibre | 17 | 0.65 | 8 | 0.31 | 1.15 | WP Waterproof Front Side | 83 | 10.1 | 0.54 | 8.9 | 0.51 | 9.5 | 0.34 | 220 | 34.1 | 1 | 6 | 4.5 | 26 | 16.1 | 0.9 | 154 | Double Roll | Exponential | Neodymium Inside Slug | Single | Straight Pole | 209 | 8.23 | 199 | 7.83 | 186 | 7.32 | 96 | 3.78 | 9 | 0.35 | 1.1 | 0.04 | 1.25 | 2.76 | 1 | 1.7 | 3.75 | 255x255x150 | 10.04x10.04x5.91 | RCK008CL5116 | 17 | 0.6 | 63
8CLA64 | 8 | 200 | 8 | 8 | 6.5 | 250 | 500 | 96 | 70 | 4,000 | 64 | 2.5 | Aluminium | SV Kraft | 14.5 | 0.57 | 8 | 0.31 | 1.2 | WP Waterproof Front Side | 71 | 5.6 | 0.25 | 7.3 | 0.24 | 12.5 | 0.44 | 220 | 34.1 | 1.8 | 5.3 | 6.6 | 27 | 16.4 | 1 | 284 | Double Roll | Curvilinear | Neodymium Inside Slug | Single | Straight Pole | 209 | 8.23 | 198 | 7.8 | 185 | 7.3 | 95 | 3.74 | 9 | 0.35 | 1.1 | 0.04 | 1.7 | 3.75 | [5 empty] | RCK008CLA648 |  |  |  | Vented Box
8FG51 | 8 | 200 | 8 | 8 | 6.5 | 250 | 500 | 93 | 50 | 4,000 | 51 | 2 | Copper | Glass Fibre | 17 | 0.65 | 8 | 0.31 | 1.15 | WP Waterproof Front Side | 49 | 5.1 | 0.34 | 9 | 0.32 | 20 | 0.71 | 220 | 34.1 | 0.7 | 6.5 | 8 | 35 | 12.9 | 0.5 | 144 | Roll | Exponential | Ferrite | Single | T-Pole | 225 | 8.8 | 210 | 8.3 | 187 | 7.4 | 93 | 3.7 | 11 | 0.43 | 1.5 | 0.05 | 3.4 | 7.5 | 1 | 3.85 | 8.49 | 255x255x150 | 10.04x10.04x5.91 | RCK008FG518 | 17 | 0.6 | 52
8FG64 | 8 | 200 | 8 | 8 | 6.7 | 300 | 600 | 92 | 50 | 3,000 | 64 | 2.5 | Copper | Glass Fibre | 19 | 0.75 | 10 | 0.39 | 0.9 | WP Waterproof Front Side | 51 | 5.8 | 0.32 | 10.1 | 0.31 | 15 | 0.53 | 220 | 34.1 | 0.7 | 7 | 8 | 41 | 15.8 | 1.7 | 159 | Roll | Radial | Ferrite | Single | T-Pole | 225 | 8.86 | 210 | 8.3 | 187 | 7.4 | 100 | 3.94 | 9 | 0.37 | 1.5 | 0.05 | 4 | 8.82 | 1 | 4.45 | 9.81 | 255x255x150 | 10.04x10.04x5.91 | RCK008FG648 | 16 | 0.57 | 50
8FG64 | 8 | 200 | 8 | 16 | 13.5 | 300 | 600 | 92 | 50 | 3,000 | 64 | 2.5 | Copper | Glass Fibre | 20 | 0.79 | 10 | 0.39 | 0.9 | WP Waterproof Front Side | 53 | 11.9 | 0.37 | 9.33 | 0.35 | 16.9 | 0.6 | 220 | 34.1 | 0.67 | 7.5 | 9.5 | 36 | 16.8 | 2.9 | 143 | Roll | Radial | Ferrite | Single | T-Pole | 225 | 8.86 | 210 | 8.3 | 187 | 7.4 | 100 | 3.94 | 9 | 0.37 | 1.5 | 0.05 | 4 | 8.82 | 1 | 4.45 | 9.81 | 255x255x150 | 10.04x10.04x5.91 | RCK008FG6416 | 16 | 0.57 | 50
8FMB51 | 8 | 200 | 8 | 16 | 11 | 250 | 500 | 96 | 68 | 4,500 | 51 | 2 | Aluminium | Glass Fibre | 15 | 0.59 | 8 | 0.31 | 1.19 | Waterproof Impregnated Cone | 68 | 9.8 | 0.43 | 4.1 | 0.39 | 20.5 | 0.72 | 227 | 35.19 | 1.4 | 5.5 | 5 | 19.7 | 13.73 | 0.83 | 158 | Triple Roll | Curvilinear | Ferrite | Single | T-Pole | 225 | 8.86 | 210 | 8.27 | 187 | 7.36 | 92 | 3.62 | 9 | 0.35 | 1.1 | 0.04 | 3.4 | 7.5 | 1 | 3.85 | 8.49 | 255x255x150 | 10.04x10.04x5.91 | RCK008FMB5116 | 14 | 0.49 | 80
8FMB51 | 8 | 200 | 8 | 8 | 5.5 | 250 | 500 | 96.5 | 67 | 4,500 | 51 | 2 | Aluminium | Glass Fibre | 15 | 0.59 | 8 | 0.31 | 1.19 | Waterproof Impregnated Cone | 67 | 4.7 | 0.31 | 3.07 | 0.28 | 20.7 | 0.73 | 227 | 35.19 | 1.91 | 5.5 | 5 | 20.2 | 11.3 | 0.48 | 216 | Triple Roll | Curvilinear | Ferrite | Single | T-Pole | 225 | 8.86 | 210 | 8.27 | 187 | 7.36 | 92 | 3.62 | 9 | 0.35 | 1.2 | 0.04 | 3.4 | 7.5 | 1 | 3.85 | 8.49 | 255x255x150 | 10.04x10.04x5.91 | RCK008FMB518 | 14 | 0.49 | 80
8FW51 | 8 | 200 | 8 | 8 | 7.4 | 200 | 400 | 97 | 70 | 5,000 | 51 | 2 | Copper | Kapton | 17 | 0.65 | 10 | 0.4 | 1.35 | TWP Waterproof Both Sides | 74 | 5.2 | 0.21 | 9.3 | 0.21 | 12 | 0.42 | 220 | 34.1 | 2.1 | 6 | 5 | 27 | 17.7 | 0.56 | 352 | Double Roll | Exponential | Ferrite | Single | T-Pole | 225 | 8.8 | 210 | 8.3 | 187 | 7.4 | 100 | 3.94 | 9 | 0.35 | 1.5 | 0.05 | 5.6 | 12.35 | 1 | 6.05 | 13.34 | 255x255x150 | 10.04x10.04x5.91 | RCK008FW518 | 12 | 0.42 | 74
8MBX51 | 8 | 200 | 8 | 16 | 11.2 | 200 | 400 | 97 | 65 | 4,000 | 51 | 2 | Aluminium | Glass Fibre | 15 | 0.59 | 7 | 0.28 | 1.3 | Waterproof Impregnated Cone | 68 | 10.2 | 0.43 | 3.3 | 0.38 | 22 | 0.78 | 220 | 34.1 | 1.5 | 6 | 5.5 | 18.4 | 13.7 | 0.65 | 158 | Triple Roll | Curvilinear | Neodymium Ring | Single | T-Pole | 225 | 8.86 | 210 | 8.27 | 187 | 7.36 | 93 | 3.66 | 9 | 0.35 | 1.1 | 0.04 | 1.8 | 3.97 | 1 | 2.25 | 4.96 | 255x255x150 | 10.04x10.04x5.91 | RCK008MBX5116 | 19 | 0.67 | 63
8MBX51 | 8 | 200 | 8 | 8 | 5.9 | 200 | 400 | 96.5 | 60 | 4,000 | 51 | 2 | Aluminium | Glass Fibre | 15 | 0.59 | 7 | 0.28 | 1.3 | Waterproof Impregnated Cone | 60 | 4.9 | 0.31 | 5.6 | 0.29 | 23 | 0.81 | 220 | 34.1 | 1.7 | 6 | 8 | 20 | 11.4 | 0.4 | 194 | Triple Roll | Curvilinear | Neodymium Ring | Single | T-Pole | 225 | 8.86 | 210 | 8.27 | 187 | 7.36 | 93 | 3.66 | 9 | 0.35 | 1.1 | 0.04 | 1.8 | 3.97 | 1 | 2.25 | 4.96 | 255x255x150 | 10.04x10.04x5.91 | RCK008MBX518 | 19 | 0.67 | 63
8MDN51 | 8 | 200 | 8 | 8 | 7.7 | 200 | 400 | 97 | 70 | 4,000 | 51 | 2 | Aluminium | Kapton | 16 | 0.62 | 8 | 0.31 | 1.45 | WP Waterproof Front Side | 70 | 5.1 | 0.21 | 3.7 | 0.2 | 16 | 0.6 | 220 | 34.1 | 2.4 | 6 | 6 | 23 | 15.3 | 0.8 | 333 | Double Roll | Exponential | Neodymium Ring | Single | T-Pole | 225 | 8.8 | 210 | 8.3 | 187 | 7.4 | 95 | 3.74 | 11 | 0.4 | 1.1 | 0.04 | 2.6 | 5.73 | 1 | 3.05 | 6.72 | 255x255x150 | 10.04x10.04x5.91 | RCK008MDN518
8MDN51 | 8 | 200 | 8 | 16 | 11.6 | 200 | 400 | 97 | 70 | 4,000 | 51 | 2 | Aluminium | Kapton | 16 | 0.65 | 8 | 0.31 | 1.45 | WP Waterproof Front Side | 68 | 10 | 0.29 | 5.2 | 0.27 | 17.5 | 0.62 | 220 | 34.1 | 1.5 | 6 | 6 | 22 | 17.8 | 1.25 | 234 | Double Roll | Exponential | Neodymium Ring | Single | T-Pole | 225 | 8.8 | 210 | 8.3 | 187 | 7.4 | 95 | 3.74 | 11 | 0.4 | 1.1 | 0.04 | 2.6 | 5.73 | 1 | 3.05 | 6.72 | 255x255x150 | 10.04x10.04x5.91 | RCK008MDN5116
8NDL51 | 8 | 200 | 8 | 16 | 12 | 200 | 400 | 94 | 70 | 3,000 | 51 | 2 | Copper | Glass Fibre | 17 | 0.65 | 8 | 0.31 | 1.05 | TWP Waterproof Both Sides | 70 | 10.6 | 0.51 | 5.88 | 0.47 | 13.4 | 0.47 | 220 | 34.1 | 0.9 | 7 | 7 | 26 | 15.2 | 0.6 | 137 | Double Roll | Exponential | Neodymium Inside Slug | Single | Straight Pole | 225 | 8.8 | 210 | 8.3 | 187 | 7.4 | 90 | 3.5 | 11 | 0.4 | 1.1 | 0.04 | 1.85 | 4.08 | 1 | 2.3 | 5.07 | 255x255x150 | 10.04x10.04x5.91 | RCK008NDL5116 | 14 | 0.49 | 65
8NDL51 | 8 | 200 | 8 | 4 | 3 | 200 | 400 | 94 | 75 | 3,000 | 51 | 2 | Copper | Glass Fibre | 16 | 0.63 | 8 | 0.31 | 1.05 | TWP Waterproof Both Sides | 75 | 2.6 | 0.64 | 5.22 | 0.57 | 10.1 | 0.36 | 220 | 34.1 | 0.73 | 7 | 7 | 27 | 7.3 | 0.15 | 117 | Double Roll | Exponential | Neodymium Inside Slug | Single | Straight Pole | 225 | 8.8 | 210 | 8.3 | 187 | 7.4 | 90 | 3.5 | 11 | 0.4 | 1.1 | 0.04 | 1.85 | 4.08 | 1 | 2.3 | 5.07 | 255x255x150 | 10.04x10.04x5.91 | RCK008NDL514 | 14 | 0.49 | 65
8NDL51 | 8 | 200 | 8 | 8 | 6.6 | 200 | 400 | 94 | 65 | 3,000 | 51 | 2 | Copper | Glass Fibre | 17 | 0.65 | 8 | 0.31 | 1.05 | TWP Waterproof Both Sides | 66 | 5.3 | 0.41 | 3.6 | 0.37 | 14 | 0.5 | 220 | 34.1 | 1 | 7 | 7 | 28 | 12.4 | 0.5 | 161 | Double Roll | Exponential | Neodymium Inside Slug | Single | Straight Pole | 225 | 8.8 | 210 | 8.3 | 187 | 7.4 | 90 | 3.5 | 11 | 0.4 | 1.1 | 0.04 | 1.85 | 4.08 | 1 | 2.3 | 5.07 | 255x255x150 | 10.04x10.04x5.91 | RCK008NDL518 | 14 | 0.49 | 65
8NDL64 | 8 | 200 | 8 | 16 | 14.4 | 350 | 700 | 97 | 80 | 4,000 | 64 | 2.5 | Copper | Glass Fibre | 14 | 0.55 | 8 | 0.31 | 1.25 | WP Waterproof Front Side | 73 | 11.2 | 0.25 | 6.8 | 0.24 | 11.8 | 0.42 | 220 | 34.1 | 1.8 | 4.5 | 5.5 | 27 | 24 | 1.03 | 292 | Double Roll | Exponential | Neodymium Inside Slug | Single | T-Pole | 225 | 8.8 | 210 | 8.3 | 187 | 7.4 | 95 | 3.74 | 10 | 0.39 | 1.5 | 0.05 | 2.6 | 5.73 | 1 | 3.05 | 6.72 | 255x255x150 | 10.04x10.04x5.91 | RCK008NDL6416 | 10 | 0.35 | 85
8NDL64 | 8 | 200 | 8 | 8 | 7.2 | 350 | 700 | 97 | 80 | 4,000 | 64 | 2.5 | Copper | Glass Fibre | 14 | 0.55 | 8 | 0.31 | 1.25 | WP Waterproof Front Side | 80 | 5.4 | 0.25 | 10.91 | 0.25 | 9.6 | 0.34 | 220 | 34.1 | 1.88 | 4.5 | 5 | 28 | 17.5 | 0.62 | 320 | Double Roll | Exponential | Neodymium Inside Slug | Single | T-Pole | 225 | 8.8 | 210 | 8.3 | 187 | 7.4 | 95 | 3.74 | 10 | 0.39 | 1.5 | 0.05 | 2.6 | 5.73 | 1 | 3.05 | 6.72 | 255x255x150 | 10.04x10.04x5.91 | RCK008NDL648 | 10 | 0.35 | 85
8NSM64 | 8 | 200 | 8 | 8 | 8.2 | 250 | 500 | 100 | 245 | 2,000 | 64 | 2.5 | Aluminium | Glass Fibre | 13 | 0.51 | 10 | 0.39 | 1.55 | WP Waterproof Front Side | 245 | 5.7 | 0.35 | 9.3 | 0.34 | 1.5 | 0.05 | 220 | 34.1 | 4.5 | 2 | 1.7 | 19 | 22 | 0.6 | 700 | Double Roll | Radial | Neodymium Ring | Single | T-Pole | 239 | 9.41 | 222 | 8.74 | 200 | 7.87 | 115 | 4.53 | 16 | 0.63 | 3.5 | 0.12 | 4.55 | 10.03 | 1 | 5.15 | 11.35 | 295x314x175 | 11.61x12.36x6.89 | RCK008NSM648
8NSM64 | 8 | 200 | 8 | 16 | 14.5 | 250 | 500 | 100 | 245 | 2,000 | 64 | 2.5 | Aluminium | Glass Fibre | 14.2 | 0.56 | 10 | 0.39 | 1.55 | WP Waterproof Front Side | 245 | 10.9 | 0.45 | 10.2 | 0.43 | 1.5 | 0.05 | 220 | 34.1 | 4.7 | 2 | 1.7 | 19 | 28 | 1.9 | 544 | Double Roll | Radial | Neodymium Ring | Single | T-Pole | 239 | 9.41 | 222 | 8.74 | 200 | 7.87 | 115 | 4.53 | 16 | 0.63 | 3.5 | 0.12 | 4.55 | 10.03 | 1 | 5.15 | 11.35 | 295x314x175 | 11.61x12.36x6.89 | RCK008NSM6416
8NW51 | 8 | 200 | 8 | 8 | 7.7 | 200 | 400 | 96.5 | 70 | 3,000 | 51 | 2 | Copper | Glass Fibre | 19 | 0.73 | 10 | 0.4 | 1.3 | TWP Waterproof Both Sides | 74 | 5.2 | 0.19 | 2.7 | 0.17 | 11 | 0.4 | 220 | 34.1 | 2.4 | 6 | 6 | 28 | 18.9 | 0.4 | 389 | Double Roll | Exponential | Neodymium Ring | Single | T-Pole | 225 | 8.8 | 210 | 8.3 | 187 | 7.4 | 100 | 4 | 11 | 0.4 | 1.1 | 0.04 | 3.05 | 6.72 | 1 | 3.5 | 7.72 | 255x255x150 | 10.04x10.04x5.91 | RCK008NW518
8NW51 | 8 | 200 | 8 | 16 | 14 | 200 | 400 | 97 | 70 | 3,000 | 51 | 2 | Copper | Glass Fibre | 17 | 0.67 | 10 | 0.4 | 1.3 | TWP Waterproof Both Sides | 68 | 10.7 | 0.23 | 6.3 | 0.22 | 14 | 0.49 | 220 | 34.1 | 1.8 | 7 | 7 | 27 | 23 | 0.4 | 296 | Double Roll | Exponential | Neodymium Ring | Single | T-Pole | 225 | 8.8 | 210 | 8.3 | 187 | 7.4 | 100 | 4 | 11 | 0.4 | 1.1 | 0.04 | 3.05 | 6.72 | 1 | 3.5 | 7.72 | 255x255x150 | 10.04x10.04x5.91 | RCK008NW5116
8NW51 | 8 | 200 | 8 | 4 | 3.7 | 200 | 400 | 97 | 70 | 3,000 | 51 | 2 | Copper | Glass Fibre | 16 | 0.65 | 10 | 0.4 | 1.3 | TWP Waterproof Both Sides | 76 | 2.5 | 0.26 | 5.3 | 0.25 | 10.6 | 0.37 | 220 | 34.1 | 1.76 | 6 | 5 | 27 | 11.2 | 0.2 | 292 | Double Roll | Exponential | Neodymium Ring | Single | T-Pole | 225 | 8.8 | 210 | 8.3 | 187 | 7.4 | 100 | 4 | 11 | 0.4 | 1.1 | 0.04 | 3.05 | 6.72 | 1 | 3.5 | 7.72 | 255x255x150 | 10.04x10.04x5.91 | RCK008NW514
8PE21 | 8 | 200 | 8 | 8 | 7.2 | 200 | 400 | 98 | 90 | 5,000 | 51 | 2 | Copper | Kapton | 9 | 0.37 | 8 | 0.31 | 1.25 | None | 87 | 5.6 | 0.2 | 3.8 | 0.19 | 13 | 0.46 | 220 | 34.1 | 4.1 | 2.5 | 4.5 | 18 | 16.6 | 0.5 | 435 | Triple Roll | Radial | Ferrite | Single | Straight Pole | 225 | 8.86 | 210 | 8.27 | 187 | 7.36 | 91 | 3.58 | 11 | 0.43 | 1.2 | 0.04 | 4.25 | 9.37 | 1 | 4.7 | 10.36 | 255x255x150 | 10.04x10.04x5.91 | RCK008PE218
8PL21 | 8 |  |  | 8
8PS21 | 8 | 200 | 8 | 8 | 7 | 200 | 400 | 94 | 70 | 3,000 | 51 | 2 | Copper | Kapton | 16 | 0.62 | 8 | 0.31 | 1.1 | None | 73 | 5.4 | 0.36 | 4.2 | 0.33 | 14 | 0.49 | 220 | 34.1 | 1.5 | 5 | 4 | 23 | 12.6 | 0.5 | 203 | Double Roll | Exponential | Ferrite | Single | T-Pole | 225 | 8.8 | 210 | 8.3 | 187 | 7.4 | 91 | 3.6 | 11 | 0.4 | 1.2 | 0.04 | 3.3 | 7.28 | 1 | 3.75 | 8.27 | 255x255x150 | 10.04x10.04x5.91 | RCK008PS218 | 14 | 0.49 | 73