## triaxial
name | inches | Nominal Diameter | Frequency Range | Dispersion Angle | Woofer Cone Treatment | LF Nominal Impedance | LF Minimum Impedance | LF Nominal Power Handling | LF Continuous Power Handling | LF Sensitivity | LF Frequency Range | LF Voice Coil Diameter | LF Winding Material | LF Former Material | LF Winding Depth | LF Magnetic Gap Depth | LF Flux Density | HF Nominal Impedance | HF Minimum Impedance | HF Nominal Power Handling | HF Continuous Power Handling | HF Sensitivity | HF Frequency Range | HF Recommended Crossover | HF Voice Coil Diameter | HF Winding Material | HF Inductance | HF Flux Density | HF Diaphragm Material | HF Min Frequency Range | HF Max Frequency Range | MF Nominal Impedance | MF Minimum Impedance | MF Nominal Power Handling | MF Continuous Power Handling | MF Sensitivity | MF Frequency Range | MF Recommended Crossover | MF Voice Coil Diameter | MF Winding Material | MF Inductance | MF Flux Density | MF Diaphragm Material | MF Min Frequency Range | MF Max Frequency Range | Fs | Re | Qes | Qms | Qts | Vas | Sd | η0 | Xmax | Xvar | Mms | Bl | Le | EBP | Surround Shape | Cone Shape | Magnet Material | Spider | Pole Design | Recommended Loading | Cone Material | Overall Diameter | Bolt Circle Diameter | Baffle Cutout Diameter | Depth | Flange and Gasket Thickness | Net Weight | LF Woofer Cone Treatment | Shipping Units | Shipping Weight | Shipping Box
15HTX100 | 15 | 380 mm (15 in) | 52 Hz - 20000 Hz | 60 ° | TWP Waterproof Both Sides | 8 Ω | 7 Ω | 800 W | 1600 W | 99 dB | 52 Hz - 1000 Hz | 100 mm (4 in) | Aluminium | Glass Fibre | 25.1 mm (1 in) | 10.2 mm (0.4 in) | 1.5 T | 8 Ω | 6.5 Ω | 50 W | 100 W | 108.5 dB | 5 kHz - 20 kHz | 4.5 kHz | 51 mm (2 in) | Aluminium | 0.1 mH | 1.95 T | HT Polymer | 5 kHz | 20 kHz | 8 Ω | 7.5 Ω | 90 W | 180 W | 108.5 dB | 0.5 kHz - 5.5 kHz | 0.7 kHz | 76 mm (3 in) | Aluminium | 0.26 mH | 1.9 T | HT Polymer | 0.5 kHz | 5.5 kHz | 52 Hz | 5.5 Ω | 0.305 | 5.9 | 0.29 | 78 dm³ (2.75 ft³) | 855 cm² (132.5 sq²) | 3.5 % | 10 mm (0.4 in) | 8.5 mm | 125 g | 27 Tm | 0.9 mH | 170 Hz | Triple Roll | Curvilinear | Neodymium Ring | Double Silicone | T-Pole | Vented Box | Treated Paper | 393 mm (15.5 in) | 372 mm (14.65 in) | 355 mm (14 in) | 240 mm (9.45 in) | 15 mm (0.6 in) | 10.8 kg (23.8 lb)
18HTX100 | 18 | 460 mm (18 in) | 44 Hz - 18000 Hz | 60 ° | TWP Waterproof Both Sides | 8 Ω | 6.6 Ω | 800 W | 1600 W | 100 dB | 52 Hz - 800 Hz | 100 mm (4 in) | Aluminium | Glass Fibre | 25.1 mm (1 in) | 10.2 mm (0.4 in) | 1.5 T | 8 Ω | 9 Ω | 80 W | 160 W | 110 dB | 3.5 kHz - 18 kHz | 4 kHz | 65 mm (2.5 in) | Aluminium | 0.1 mH | 2.14 T | HT Polymer | 3.5 kHz | 18 kHz | 8 Ω | 6 Ω | 110 W | 220 W | 110 dB | 0.5 kHz - 5.5 kHz | 0.6 kHz | 100 mm (4 in) | Aluminium | 0.21 mH | 1.9 T | HT Polymer | 0.5 kHz | 5.5 kHz | 44 Hz | 5.4 Ω | 0.34 | 6.3 | 0.32 | 173 dm³ (6.11 ft³) | 1210 cm² (187.55 sq²) | 4.3 % |  | 13 mm | 158.5 g | 26.3 Tm | 1.16 mH | 129 Hz |  |  | Neodymium Ring |  |  |  |  | 460 mm (18.11 in) | 440 mm (17.32 in) | 423 mm (16.65 in) | 299 mm (11.77 in) | 16 mm (0.63 in) | 12.65 kg (27.89 lb) | TWP Waterproof Both Sides | 1 pcs | 14.55 kg (32.08 lb) | 570x570x340 mm (22.44x22.44x13.39 in)