## triaxial
name | inches | Nominal Diameter (mm) | Nominal Diameter (in ) | Frequency Range (Hz Min) | Frequency Range (Hz Max) | Dispersion Angle (°) | Woofer Cone Treatment | LF Nominal Impedance (Ω) | LF Minimum Impedance (Ω) | LF Nominal Power Handling (W) | LF Continuous Power Handling (W) | LF Sensitivity (dB) | LF Frequency Range (Hz Min) | LF Frequency Range (Hz Max) | LF Voice Coil Diameter (mm) | LF Voice Coil Diameter (in ) | LF Winding Material | LF Former Material | LF Winding Depth (mm) | LF Winding Depth (in ) | LF Magnetic Gap Depth (mm) | LF Magnetic Gap Depth (in ) | LF Flux Density (T) | MF Nominal Impedance (Ω) | MF Minimum Impedance (Ω) | MF Nominal Power Handling (W) | MF Continuous Power Handling (W) | MF Sensitivity (dB) | MF Frequency Range (kHz Min) | MF Frequency Range (kHz Max) | MF Recommended Crossover (kHz) | MF Voice Coil Diameter (mm) | MF Voice Coil Diameter (in ) | MF Winding Material | MF Inductance (mH) | MF Flux Density (T) | MF Diaphragm Material | HF Nominal Impedance (Ω) | HF Minimum Impedance (Ω) | HF Nominal Power Handling (W) | HF Continuous Power Handling (W) | HF Sensitivity (dB) | HF Frequency Range (kHz Min) | HF Frequency Range (kHz Max) | HF Recommended Crossover (kHz) | HF Voice Coil Diameter (mm) | HF Voice Coil Diameter (in ) | HF Winding Material | HF Inductance (mH) | HF Flux Density (T) | HF Diaphragm Material | Fs (Hz) | Re (Ω) | Qes () | Qms () | Qts () | Vas (dm³) | Vas (ft³ ) | Sd (cm²) | Sd (in² ) | η0 (%) | Xmax (mm) | Xmax (in ) | Xvar (mm) | Mms (g) | Bl (Tm) | Le (mH) | EBP (Hz) | Surround Shape | Cone Shape | Magnet Material | Spider | Pole Design | Recommended Loading | Cone Material | Overall Diameter (mm) | Overall Diameter (in ) | Bolt Circle Diameter (mm) | Bolt Circle Diameter (in ) | Baffle Cutout Diameter (mm) | Baffle Cutout Diameter (in ) | Depth (mm) | Depth (in ) | Flange and Gasket Thickness (mm) | Flange and Gasket Thickness (in ) | Net Weight (kg) | Net Weight (lb ) | Service kit HF | Service kit MF | LF Woofer Cone Treatment | Shipping Units (pcs) | Shipping Weight (kg) | Shipping Weight (lb ) | Shipping Box (mm) | Shipping Box (in ) | Service kit LF
15HTX100 | 15 | 380 | 15 | 52 | 20,000 | 60 | TWP Waterproof Both Sides | 8 | 7 | 800 | 1,600 | 99 | 52 | 1,000 | 100 | 4 | Aluminium | Glass Fibre | 25.1 | 1 | 10.2 | 0.4 | 1.5 | 8 | 7.5 | 90 | 180 | 108.5 | 0.5 | 5.5 | 0.7 | 76 | 3 | Aluminium | 0.26 | 1.9 | HT Polymer Ring | 8 | 6.5 | 50 | 100 | 108.5 | 5 | 20 | 4.5 | 51 | 2 | Aluminium | 0.1 | 1.95 | HT Polymer Ring | 52 | 5.5 | 0.305 | 5.9 | 0.29 | 78 | 2.75 | 855 | 132.5 | 3.5 | 10 | 0.4 | 8.5 | 125 | 27 | 0.9 | 170 | Triple Roll | Curvilinear | Neodymium Ring | Double Silicone | T-Pole | Vented Box | Treated Paper | 393 | 15.5 | 372 | 14.65 | 355 | 14 | 261 | 10.28 | 15 | 0.6 | 10.8 | 23.8 | MMDDCX354HF8 | MMDDCX354MF8
18HTX100 | 18 | 460 | 18 | 44 | 18,000 | 60 | TWP Waterproof Both Sides | 8 | 6.6 | 800 | 1,600 | 100 | 44 | 800 | 100 | 4 | Aluminium | Glass Fibre | 25.1 | 1 | 10.2 | 0.4 | 1.5 | 8 | 6 | 110 | 220 | 110 | 0.5 | 5.5 | 0.6 | 100 | 4 | Aluminium | 0.21 | 1.9 | HT Polymer Ring | 8 | 9 | 80 | 160 | 110 | 3.5 | 18 | 4 | 65 | 2.5 | Aluminium | 0.1 | 2.14 | HT Polymer Ring | 44 | 5.4 | 0.34 | 6.3 | 0.32 | 173 | 6.11 | 1,210 | 187.55 | 4.3 |  |  | 13 | 158.5 | 26.3 | 1.16 | 129 |  |  | Neodymium Ring |  |  |  |  | 460 | 18.11 | 440 | 17.32 | 423 | 16.65 | 299 | 11.77 | 16 | 0.63 | 12.65 | 27.89 | MMDDCX464HF8 | MMDDCX464MF8 | TWP Waterproof Both Sides | 1 | 14.55 | 32.08 | 570x570x340 | 22.44x22.44x13.39 | RCK18HTX1008