## triaxial
name | inches | Nominal Diameter | Frequency Range | Dispersion Angle | LF Nominal Impedance | LF Minimum Impedance | LF Nominal Power Handling | LF Continuous Power Handling | LF Sensitivity | LF Frequency Range | LF Voice Coil Diameter | LF Winding Material | LF Former Material | LF Winding Depth | LF Magnetic Gap Depth | LF Flux Density | LF Woofer Cone Treatment | HF Nominal Impedance | HF Minimum Impedance | HF Nominal Power Handling | HF Continuous Power Handling | HF Sensitivity | HF Frequency Range | HF Recommended Crossover | HF Voice Coil Diameter | HF Winding Material | HF Inductance | HF Flux Density | HF Diaphragm Material | HF Min Frequency Range | HF Max Frequency Range | MF Nominal Impedance | MF Minimum Impedance | MF Nominal Power Handling | MF Continuous Power Handling | MF Sensitivity | MF Frequency Range | MF Recommended Crossover | MF Voice Coil Diameter | MF Winding Material | MF Inductance | MF Flux Density | MF Diaphragm Material | MF Min Frequency Range | MF Max Frequency Range | Fs | Re | Qes | Qms | Qts | Vas | Sd | η0 | Xvar | Mms | Bl | Le | EBP | Magnet Material | Woofer Cone Treatment | Overall Diameter | Bolt Circle Diameter | Baffle Cutout Diameter | Depth | Flange and Gasket Thickness | Net Weight | Shipping Units | Shipping Weight | Shipping Box
18HTX100 | 18 | 460 mm (18 in) | 44 Hz - 18000 Hz | 60 ° | 8 Ω | 6.6 Ω | 800 W | 1600 W | 100 dB | 44 Hz - 800 Hz | 100 mm (4 in) | Aluminium | Glass Fibre | 25.1 mm (1 in) | 10.2 mm (0.4 in) | 1.5 T | TWP Waterproof Both Sides | 8 Ω | 9 Ω | 80 W | 160 W | 110 dB | 3.5 kHz - 18 kHz | 4 kHz | 65 mm (2.5 in) | Aluminium | 0.1 mH | 2.14 T | HT Polymer | 3.5 kHz | 18 kHz | 8 Ω | 6 Ω | 110 W | 220 W | 110 dB | 0.5 kHz - 5.5 kHz | 0.6 kHz | 100 mm (4 in) | Aluminium | 0.21 mH | 1.9 T | HT Polymer | 0.5 kHz | 5.5 kHz | 44 Hz | 5.4 Ω | 0.34 | 6.3 | 0.32 | 173 dm³ (6.11 ft³) | 1210 cm² (187.55 sq²) | 4.3 % | 13 mm | 158.5 g | 26.3 Tm | 1.16 mH | 129 Hz | Neodymium Ring | TWP Waterproof Both Sides | 460 mm (18.11 in) | 440 mm (17.32 in) | 423 mm (16.65 in) | 299 mm (11.77 in) | 16 mm (0.63 in) | 12.65 kg (27.89 lb) | 1 pcs | 14.55 kg (32.08 lb) | 570x570x340 mm (22.44x22.44x13.39 in)