## tweeter
name | inches | Nominal Impedance (Ω) | Minimum Impedance (Ω) | Nominal Power Handling (W) | Continuous Power Handling (W) | Sensitivity (dB) | Frequency Range (kHz Min) | Frequency Range (kHz Max) | Recommended Crossover (kHz) | Voice Coil Diameter (mm) | Voice Coil Diameter (in ) | Winding Material | Inductance (mH) | Flux Density (T) | Diaphragm Material | Overall Diameter (mm) | Overall Diameter (in ) | Depth (mm) | Depth (in ) | Net Weight (kg) | Net Weight (lb ) | Shipping Units (pcs) | Shipping Weight (kg) | Shipping Weight (lb ) | Shipping Box (mm) | Shipping Box (in ) | Service kit HF
D32 | 1.25 | 8
DE35 | 1.25 | 8 | 7 | 25 | 50 | 108 | 3.5 | 18 | 5 | 32 | 1.25 | Aluminium | 0.1 | 1.3 | Polyester | 100 | 4 | 46 | 1.8 | 0.55 | 1.21 | 1 | 0.58 | 1.28 | 105x105x65 | 4.13x4.13x2.56 | MMD0358