## tweeter
name | inches | Nominal Impedance | Minimum Impedance | Nominal Power Handling | Continuous Power Handling | Sensitivity | Frequency Range | Recommended Crossover | Voice Coil Diameter | Winding Material | Inductance | Diaphragm Material | Flux Density | Overall Diameter | Depth | Net Weight | Shipping Units | Shipping Weight | Shipping Box
D32 | 1.25 | 8 Ω
DE35 | 1.25 | 8 Ω | 7 Ω | 25 W | 50 W | 108 dB | 3.5 kHz - 18 kHz | 5 kHz | 32 mm (1.25 in) | Aluminium | 0.1 mH | Polyester | 1.3 T | 100 mm (4 in) | 46 mm (1.8 in) | 0.55 kg (1.21 lb) | 1 pcs | 0.58 kg (1.28 lb) | 105x105x65 mm (4.13x4.13x2.56 in)