## coaxial
name | inches | Nominal Diameter (mm) | Nominal Diameter (in ) | Nominal Impedance (Ω) | Frequency Range (Hz Min) | Frequency Range (Hz Max) | Dispersion Angle (°) | LF Nominal Diameter (mm) | LF Nominal Diameter (in ) | LF Nominal Impedance (Ω) | LF Minimum Impedance (Ω) | LF Nominal Power Handling (W) | LF Continuous Power Handling (W) | LF Sensitivity (dB) | LF Voice Coil Diameter (mm) | LF Voice Coil Diameter (in ) | LF Winding Material | LF Former Material | LF Winding Depth (mm) | LF Winding Depth (in ) | LF Magnetic Gap Depth (mm) | LF Magnetic Gap Depth (in ) | LF Flux Density (T) | LF Woofer Cone Treatment | HF Nominal Diameter (mm) | HF Nominal Diameter (in ) | HF Nominal Impedance (Ω) | HF Minimum Impedance (Ω) | HF Nominal Power Handling (W) | HF Continuous Power Handling (W) | HF Sensitivity (dB) | HF Recommended Crossover (kHz) | HF Voice Coil Diameter (mm) | HF Voice Coil Diameter (in ) | HF Winding Material | HF Inductance (mH) | HF Flux Density (T) | HF Diaphragm Material | Magnet Material | Woofer Cone Treatment | Fs (Hz) | Re (Ω) | Qes () | Qms () | Qts () | Vas (dm³) | Vas (ft³ ) | Sd (cm²) | Sd (in² ) | η0 (%) | Xvar (mm) | Mms (g) | Bl (Tm) | Le (mH) | EBP (Hz) | Overall Diameter (mm) | Overall Diameter (in ) | Bolt Circle Diameter (mm) | Bolt Circle Diameter (in ) | Baffle Cutout Diameter (mm) | Baffle Cutout Diameter (in ) | Depth (mm) | Depth (in ) | Flange and Gasket Thickness (mm) | Flange and Gasket Thickness (in ) | Net Weight (kg) | Net Weight (lb ) | Shipping Box (in) | Service kit HF | Service kit LF | Shipping Units (pcs) | Shipping Weight (kg) | Shipping Weight (lb ) | Shipping Box (mm) | Shipping Box (in ) | Recommended Enclosure (dm³) | Recommended Enclosure (ft³ ) | Recommended Tuning (Hz) | Recommended Loading
10CLX64 | 10 | 250 | 10 | 8 | 70 | 18.000 | 70 | 250 | 10 | 8 | 6,5 | 250 | 500 | 94 | 64 | 2,5 | Copper | Glass Fibre | 14,5 | 0,57 | 8 | 0,31 | 0,9 | WP Waterproof Front Side | 250 | 10 | 8 | 8,2 | 70 | 140 | 105 | 1,2 | 51 | 2 | Aluminium | 0,14 | 1,6 | HT Polymer | Neodymium Ring | WP Waterproof Front Side | 70 | 5,6 | 0,67 | 9,8 | 0,63 | 21 | 0,74 | 320 | 49,6 | 1,1 | 5,5 | 36 | 11,4 | 0,91 | 104 | 258 | 10,16 | 245 | 9,65 | 231 | 9,09 | 141 | 5,55 | 9 | 0,37 | 3,1 | 6,83 | NaN | MMD5508 | RCK10CLX648
10CXN64 | 10 | 250 | 10 | 8 | 70 | 18.000 | 70 | 250 | 10 | 8 | 6,7 | 250 | 500 | 97 | 64 | 2,5 | Copper | Kapton | 15 | 0,59 | 9 | 0,35 | 1,1 | WP Waterproof Front Side | 250 | 10 | 8 | 7 | 80 | 160 | 103 | 1,2 | 65 | 2,5 | CCAW | 0,15 | 1,75 | Titanium | Neodymium Ring | WP Waterproof Front Side | 68 | 5,6 | 0,33 | 5,6 | 0,31 | 23 | 0,81 | 320 | 49,6 | 2,2 | 5 | 33,5 | 15,8 | 1,1 | 206 | 261 | 10,28 | 245 | 9,65 | 233 | 9,17 | 142 | 5,59 | 13 | 0,51 | 3,95 | 8,71 |  | MMD620TN8M | RCK10CXN648 | 1 | 4,85 | 10,69 | 360x360x200 | 14.17x14.17x7.87
10FCX64 | 10 | 250 | 10 | 8 | 65 | 18.000 | 70 | 250 | 10 | 8 | 6,4 | 250 | 500 | 95 | 64 | 2,5 | Copper | Kapton | 13 | 0,51 | 8 | 0,31 | 0,96 | WP Waterproof Front Side | 250 | 10 | 8 | 7 | 80 | 160 | 104 | 1,2 | 65 | 2,5 | Aluminium | 0,15 | 1,6 | Titanium | Ferrite | WP Waterproof Front Side | 63 | 5,5 | 0,44 | 7,9 | 0,42 | 25 | 0,89 | 320 | 49,1 | 1,4 | 6 | 37 | 13,4 | 1,2 | 143 | 261 | 10,3 | 245 | 9,6 | 230 | 8,8 | 140 | 5,51 | 11 | 0,43 | 5,6 | 12,35 |  | MMD620TN8M | RCK10FCX648 | 1 | 6,5 | 14,33 | 360x360x200 | 14.17x14.17x7.87
10NCX | 10 | 225 | 10 | 8 | 60 | 18.000 | 70 | 225 | 10 | 8 | 6,8 | 200 | 400 | 94 | 65 | 2,5 | Aluminium | [6 empty] | TWP Waterproof Both Sides | 225 | 10 | 8 | 7,3 | 50 | 100 | 106 | 1,2 | 65 | 2,5 | Aluminium |  |  | Titanium | Neodymium Ring | TWP Waterproof Both Sides | 57 | 5,6 | 0,35 | 3,7 | 0,32 | 40 | 1,4 | 320 | 49,1 | 2 | 6 | 28 | 12,7 | 1,2 | 163 | 262 | 10,3 | 245 | 9,6 | 230 | 8,8 | 144 | 5,7 | 14 | 0,55 | 4,7 | 10,36 |  | MMD6108M | RCK010NCX8 | 1 | 5,6 | 12,35 | 360x360x200 | 14.17x14.17x7.87
12CLX64 | 12 | 320 | 12 | 8 | 54 | 18.000 | 60 | 320 | 12 | 8 | 6,6 | 250 | 500 | 96 | 64 | 2,5 | Copper | Kapton | 14,5 | 0,57 | 8 | 0,31 | 0,9 | WP Waterproof Front Side | 320 | 12 | 8 | 7,8 | 70 | 140 | 106 | 1,2 | 51 | 2 | Aluminum | 0,14 | 1,6 | HT Polymer | Neodymium Ring | WP Waterproof Front Side | 54 | 5,6 | 0,61 | 10,1 | 0,57 | 74 | 2,61 | 522 | 80,91 | 1,82 | 5,5 | 45,3 | 11,86 | 0,54 | 89 | 313 | 12,32 | 298 | 11,73 | 282 | 11,1 | 164 | 6,46 | 9 | 0,35 | 3,2 | 7,05 |  | MMD5508 | RCK12CLX648 | 1 | 4,5 | 9,92 | 425x425x224 | 16.73x16.73x8.82
12CX32 | 12 | 320 | 12 | 8 | 55 | 20.000 | 80 | 320 | 12 | 8 | 6,2 | 350 | 700 | 99 | 76 | 3 | Aluminium | [6 empty] | WP Waterproof Front Side | 320 | 12 | 8 | 7,8 | 80 | 160 | 105 | 1,2 | 75 | 3 | Aluminium |  |  | Titanium | Ceramic | WP Waterproof Front Side | 57 | 5,1 | 0,3 | 5,2 | 0,28 | 79 | 2,8 | 522 | 80,9 | 4,7 | 6 | 38 | 15,3 | 1,2 | 190 | 316 | 12,4 | 296 | 11,6 | 282 | 11,1 | 190 | 7,5 | 16 | 0,62 | 11,1 | 24,47 |  | MMD3A8 | RCK012CX328 | 1 | 12,4 | 27,34 | 425x425x224 | 16.73x16.73x8.82
12CXB | 12 |  |  | 8 | [5 empty] | 8 | [16 empty] | 8 | [41 empty] | MMDDE1608 | RCK012CX8B
12CXL | 12 |  |  | 8 | [5 empty] | 8 | [16 empty] | 8 | [41 empty] | MMD0128 | RCK012CXL8
12CXN76 | 12 | 320 | 12 | 8 | 45 | 18.000 | 80 | 320 | 12 | 8 | 6,5 | 350 | 700 | 99 | 76 | 3 | Copper | Glass Fibre | 16,2 | 0,64 | 8 | 0,31 | 1,15 | WP Waterproof Front Side | 320 | 12 | 8 | 8 | 80 | 160 | 105 | 1,2 | 75 | 3 | Aluminium | 0,14 | 1,9 | Polyester/Titanium | Neodymium Ring | WP Waterproof Front Side | 42 | 5 | 0,2 | 8 | 0,19 | 120 | 4,2 | 522 | 80,9 | 4,1 | 6 | 47 | 17,6 | 0,8 | 210 | 315 | 12,4 | 298 | 11,7 | 282 | 11,1 | 170 | 6,7 | 14 | 0,55 | 5,1 | 11,24 |  | MMD9028M | RCK12CXN768 | 1 | 6,4 | 14,11 | 425x425x224 | 16.73x16.73x8.82
12CXN88 | 12 | 320 | 12 | 8 | 50 | 18.000 | 80 | 320 | 12 | 8 | 6,6 | 500 | 1000 | 100 | 88 | 3,5 | Aluminium | Glass Fibre | 21,5 | 0,85 | 11 | 0,43 | 1,05 | WP Waterproof Front Side | 320 | 12 | 8 | 8,5 | 80 | 160 | 106 | 1,2 | 75 | 3 | Aluminium | 0,14 | 1,75 | Titanium | Neodymium Ring | WP Waterproof Front Side | 50 | 5 | 0,23 | 8,3 | 0,22 | 59 | 2,08 | 522 | 80,91 | 3,6 | 10,5 | 60 | 20,9 | 1,05 | 217 | 315 | 12,4 | 298 | 11,7 | 284 | 11,18 | 178 | 7,01 | 13 | 0,51 | 6,85 | 15,1 |  | MMD3DTN8M | RCK12CXN888 | 1 | 8,15 | 17,97 | 425x425x224 | 16.73x16.73x8.82
12CXT | 12 | 320 | 12 | 8 | 50 | 20.000 | 90 | 320 | 12 | 8 | 6 | 200 | 400 | 98 | 51 | 2 | Copper | [6 empty] | WP Waterproof Front Side | 320 | 12 | 8 | 7,3 | 25 | 50 | 102 | 2,2 | 36 | 1,4 | Aluminium |  |  | Mylar | Ceramic | WP Waterproof Front Side | 49 | 5,3 | 0,35 | 3,9 | 0,32 | 91 | 3,2 | 522 | 80,9 | 3,1 | 5,5 | 43 | 14,4 | 1,2 | 140 | 316 | 12,4 | 296 | 11,6 | 284 | 11,2 | 179 | 7,05 | 13 | 0,5 | 5,3 | 11,68 |  | MMD0128 | RCK012CXT8 |  | 6,6 | 14,55 | 425x425x224 | 16.73x16.73x8.82
12FCX76 | 12 | 320 | 12 | 8 | 47 | 18.000 | 80 | 320 | 12 | 8 | 6,3 | 350 | 700 | 98 | 76 | 3 | Copper | Glass Fibre | 16,5 | 0,65 | 8 | 0,31 | 1 | WP Waterproof Front Side | 320 | 12 | 8 | 7,8 | 80 | 160 | 106 | 1,2 | 75 | 3 | Aluminium | 0,14 | 1,6 | Titanium | Ferrite | WP Waterproof Front Side | 47 | 5,3 | 0,35 | 11 | 0,34 | 82 | 2,98 | 522 | 80,9 | 2,3 | 5 | 54 | 15,6 | 1,3 | 134 | 315 | 12,5 | 298 | 11,7 | 282 | 11,1 | 169 | 6,65 | 14 | 0,55 | 8,25 | 18,19 |  | MMD3BTN8M | RCK12FCX768 | 1 | 9,55 | 21,05 | 425x425x224 | 16.73x16.73x8.82
12FHX76 | 12 | 320 | 12 | 8 | 45 | 18.000 | 60 | 320 | 12 | 8 | 6 | 350 | 700 | 98 | 76 | 3 | Copper | Glass Fibre | 16,5 | 0,65 | 8 | 0,31 | 1 | WP Waterproof Front Side | 320 | 12 | 8 | 7,8 | 80 | 160 | 106 | 1,2 | 75 | 3 | Aluminium | 0,14 | 1,6 | Titanium | Ferrite | WP Waterproof Front Side | 48 | 5,2 | 0,36 | 5,4 | 0,33 | 88 | 3,1 | 522 | 80,9 | 2,7 | 4 | 47 | 14,4 | 1,6 | 133 | 315 | 12,4 | 298 | 11,7 | 284 | 11,14 | 169 | 6,65 | 13 | 0,51 | 8,4 | 18,52 |  | MMD3BTN8M | RCK12FHX768 | 1 | 9,7 | 21,38 | 425x425x224 | 16.73x16.73x8.82
12HCX76 | 12 | 320 | 12 | 8 | 45 | 18.000 | 60 | 320 | 12 | 8 | 6,7 | 350 | 700 | 99 | 76 | 3 | Copper | Glass Fibre | 16,5 | 0,65 | 8 | 0,31 | 1,15 | WP Waterproof Front Side | 320 | 12 | 8 | 8 | 80 | 160 | 107 | 1,2 | 75 | 3 | Aluminium | 0,14 | 1,9 | Titanium | Neodymium Ring | WP Waterproof Front Side | 42 | 5 | 0,2 | 8 | 0,19 | 120 | 4,2 | 522 | 80,9 | 4,1 | 6 | 47 | 17,6 | 0,8 | 210 | 315 | 12,4 | 298 | 11,7 | 283 | 11,14 | 168 | 6,6 | 14 | 0,55 | 5,3 | 11,68 |  | MMD3BTN8M | RCK12HCX768 | 1 | 6,6 | 14,55 | 425x425x224 | 16.73x16.73x8.82
12NCX | 12 | 320 | 12 | 8 | 60 | 18.000 | 70 | 320 | 12 | 8 | 6,6 | 200 | 400 | 96 | 65 | 2,5 | Aluminium | [6 empty] | TWP Waterproof Both Sides | 320 | 12 | 8 | 7,3 | 50 | 100 | 106 | 1,2 | 65 | 2,5 | Aluminium |  |  | Titanium | Neodymium Ring | TWP Waterproof Both Sides | 59 | 5,8 | 0,58 | 4,2 | 0,51 | 64 | 2,3 | 522 | 80,9 | 2,2 | 6 | 44 | 12,8 | 1,2 | 102 | 316 | 12,4 | 296 | 11,6 | 284 | 11,2 | 167 | 6,6 | 13 | 0,5 | 4,2 | 9,26 |  | MMD6108M | RCK012NCX8 | 1 | 5,5 | 12,13 | 425x425x224 | 16.73x16.73x8.82
14CXN76 | 13.5 | 343 | 13,5 | 8 | 45 | 18.000 | 80 | 343 | 13,5 | 8 | 6,5 | 400 | 800 | 100 | 76 | 3 | Copper | Glass Fibre | 16,5 | 0,65 | 9 | 0,35 | 1,05 | WP Waterproof Front Side | 343 | 13,5 | 8 | 8,2 | 80 | 160 | 105 | 1,2 | 75 | 3 | Aluminium | 0,14 | 1,8 | Polyester/Titanium | Neodymium Ring | WP Waterproof Front Side | 45 | 5,2 | 0,29 | 8,5 | 0,28 | 131 | 4,63 | 707 | 109,59 | 4 | 8 | 67 | 18,4 | 1 | 155 | 359 | 14,13 | 343 | 13,5 | 323 | 12,72 | 188 | 7,4 | 12 | 0,47 | 5,6 | 12,35 |  | MMD9028M | RCK14CXN768 | 1 | 6,9 | 15,21 | 425x425x224 | 16.73x16.73x8.82
14CXN88 | 13.5 | 343 | 13,5 | 8 | 45 | 18.000 | 80 | 343 | 13,5 | 8 | 6,8 | 500 | 1000 | 99 | 88 | 3,5 | Aluminium | Glass Fibre | 22 | 0,87 | 11 | 0,43 | 1,05 | WP Waterproof Front Side | 343 | 13,5 | 8 | 8,8 | 80 | 160 | 106 | 1,2 | 75 | 3 | Aluminium | 0,14 | 1,75 | Titanium | Neodymium Ring | WP Waterproof Front Side | 46 | 4,7 | 0,27 | 13 | 0,26 | 100 | 3,53 | 707 | 109,59 | 3,6 | 9 | 83 | 20,7 | 0,95 | 170 | 359 | 14,13 | 343 | 323 | 326 | 12,83 | 200 | 7,87 | 15 | 0,59 | 7,4 | 16,31 |  | MMD3DTN8M | RCK14CXN888 | 1 | 9 | 19,84 | 500x495x275 | 19.69x19.49x10.83
14CXN88 | 13.5 | 343 | 13,5 | 4 | 45 | 18.000 | 80 | 343 | 13,5 | 4 | 4,3 | 500 | 1000 | 99 | 88 | 3,5 | Aluminium | Glass Fibre | 22 | 0,87 | 10 | 0,39 | 1,05 | WP Waterproof Front Side | 343 | 13,5 | 4 | 8,8 | 80 | 160 | 103 | 1,2 | 75 | 3 | Aluminium | 0,14 | 1,75 | Titanium | Neodymium Ring | WP Waterproof Front Side | 44 | 3,2 | 0,26 | 15 | 0,25 | 116 | 4,1 | 707 | 109,59 | 3,8 | 9 | 78,5 | 16,6 | 0,72 | 169 | 359 | 14,13 | 343 | 323 | 326 | 12,83 | 200 | 7,87 | 15 | 0,59 | 7,4 | 16,31 |  | MMD3DTN8M | RCK14CXN884 | 1 | 9 | 19,84 | 500x495x275 | 19.69x19.49x10.83
15CX40 | 15 | 380 | 15 | 8 | 45 | 20.000 | 80 | 380 | 15 | 8 | 5,8 | 400 | 800 | 99 | 76 | 3 | Aluminium | [6 empty] | WP Waterproof Front Side | 380 | 15 | 8 | 7,9 | 80 | 160 | 106 | 1,2 | 75 | 3 | Aluminium |  |  | Titanium | Ceramic | WP Waterproof Front Side | 44 | 5,1 | 0,46 | 6,7 | 0,43 | 162 | 5,7 | 855 | 132,5 | 2,8 | 5,5 | 84 | 15,9 | 1,1 | 96 | 349 | 15,5 | 374 | 14,7 | 355 | 14 | 219 | 8,6 | 16 | 0,62 | 12,05 | 26,57 |  | MMD3A8 | RCK015CX408 | 1 | 13,65 | 30,09 | 500x495x275 | 19.69x19.49x10.83
15CXN76 | 15 | 380 | 15 | 8 | 40 | 18.000 | 80 | 380 | 15 | 8 | 6 | 400 | 800 | 99 | 76 | 3 | Copper | Glass Fibre | 16,5 | 0,65 | 8 | 0,31 | 1,15 | WP Waterproof Front Side | 380 | 15 | 8 | 8 | 80 | 160 | 105 | 1,2 | 75 | 3 | Aluminium | 0,14 | 1,9 | Polyester/Titanium | Neodymium Ring | WP Waterproof Front Side | 38 | 5,1 | 0,3 | 5,8 | 0,28 | 246 | 8,6 | 855 | 132,5 | 3,7 | 6 | 82 | 17,8 | 0,9 | 127 | 393 | 15,5 | 374 | 14,7 | 354 | 13,94 | 198 | 7,8 | 16 | 0,62 | 5,4 | 11,9 |  | MMD9028M | RCK15CXN768 | 1 | 7 | 15,43 | 500x495x275 | 19.69x19.49x10.83
15CXN88 | 15 | 380 | 15 | 8 | 45 | 18.000 | 80 | 380 | 15 | 8 | 5,8 | 500 | 1000 | 100 | 88 | 3,5 | Aluminium | Glass Fibre | 22 | 0,87 | 11 | 0,43 | 1,2 | WP Waterproof Front Side | 380 | 15 | 8 | 8,5 | 80 | 160 | 106 | 1,2 | 75 | 3 | Aluminium | 0,14 | 1,75 | Titanium | Neodymium Ring | WP Waterproof Front Side | 47 | 4,6 | 0,31 | 12,6 | 0,3 | 124 | 4,38 | 855 | 132,53 | 4 | 9,5 | 94 | 20,15 | 0,95 | 152 | 393 | 15,47 | 374 | 14,72 | 356 | 14,02 | 208 | 8,19 | 15 | 0,59 | 7,65 | 16,87 |  | MMD3DTN8M | RCK15CXN888 | 1 | 9,25 | 20,39 | 500x495x275 | 19.69x19.49x10.83
15FCX76 | 15 | 380 | 15 | 8 | 40 | 18.000 | 80 | 380 | 15 | 8 | 6 | 400 | 800 | 98 | 76 | 3 | Copper | Glass Fibre | 16,5 | 0,65 | 8 | 0,31 | 1 | WP Waterproof Front Side | 380 | 15 | 8 | 7,5 | 80 | 160 | 105 | 1,2 | 75 | 3 | Aluminium | 0,14 | 1,6 | Titanium | Ferrite | WP Waterproof Front Side | 40 | 5,2 | 0,47 | 8,3 | 0,44 | 187 | 6,6 | 855 | 132,5 | 2,5 | 7,5 | 87 | 15,6 | 1,2 | 85 | 393 | 15,5 | 374 | 16,7 | 353 | 13,9 | 199 | 7,83 | 16 | 0,62 | 9 | 19,8 |  | MMD3BTN8M | RCK15FCX768 | 1 | 10,6 | 23,37 | 500x495x275 | 19.69x19.49x10.83
15FHX76 | 15 | 380 | 15 | 8 | 40 | 18.000 | 60 | 380 | 15 | 8 | 6 | 400 | 800 | 98 | 76 | 3 | Copper | Glass Fibre | 16,5 | 0,65 | 8 | 0,31 | 1,15 | WP Waterproof Front Side | 380 | 15 | 8 | 7,5 | 80 | 160 | 107 | 1,2 | 75 | 3 | Aluminium | 0,14 | 1,6 | Titanium | Ferrite | WP Waterproof Front Side | 40 | 5,2 | 0,47 | 5,2 | 0,43 | 186 | 6,56 | 855 | 132,5 | 2,4 | 7 | 88 | 15,5 | 1,5 | 85 | 393 | 15,5 | 374 | 14,7 | 354 | 13,94 | 199 | 7,83 | 16 | 0,62 | 9,2 | 20,28 |  | MMD3BTN8M | RCK15FHX768 | 1 | 10,8 | 23,81 | 500x495x275 | 19.69x19.49x10.83
15HCX76 | 15 | 380 | 15 | 8 | 40 | 18.000 | 60 | 380 | 15 | 8 | 6 | 400 | 800 | 99 | 76 | 3 | Copper | Glass Fibre | 16,5 | 0,65 | 8 | 0,31 | 1,15 | WP Waterproof Front Side | 380 | 15 | 8 | 8 | 80 | 160 | 107 | 1,2 | 75 | 3 | Aluminium | 0,14 | 1,9 | Titanium | Neodymium Ring | WP Waterproof Front Side | 38 | 5,1 | 0,3 | 5,8 | 0,28 | 246 | 8,6 | 855 | 132,5 | 3,7 | 6 | 82 | 17,8 | 0,9 | 127 | 393 | 15,5 | 374 | 14,7 | 354 | 13,94 | 200 | 7,87 | 16 | 0,62 | 6 | 13,23 |  | MMD3BTN8M | RCK15HCX768 | 1 | 7,6 | 16,76 | 500x495x275 | 19.69x19.49x10.83
4CXN36 | 4 | 100 | 4 | 8 | 110 | 18.000 | 70 | 100 | 4 | 8 | 6,5 | 100 | 200 | 86 | 34 | 1,3 | Copper | Glass Fibre | 11 | 0,43 | 6 | 0,24 | 0,74 | WP Waterproof Front Side | 100 | 4 | 8 | 10,2 | 25 | 50 | 102 | 2 | 36 | 1,42 | Aluminium | 0,14 | 1,65 | HT Polymer | Neodymium Ring | WP Waterproof Front Side | 113 | 5,6 | 0,9 | 12,7 | 0,83 | 1,5 | 0,05 | 56 | 8,68 | 0,22 | 5 | 6 | 5,13 | 0,3 | 126 | 127 | 5 | 114 | 4,51 | 103 | 4,06 | 84 | 3,31 | 3 | 0,12 | 0,55 | 1,21 |  | MMDDE11016 | RCK004CXN368 | 1 | 0,76 | 1,68 | 210x210x125 | 8.27x8.27x4.92
4CXN36 | 4 | 100 | 4 | 16 | 110 | 18.000 | 70 | 100 | 4 | 16 | 12 | 100 | 200 | 86 | 34 | 1,3 | Copper | Glass Fibre | 11,2 | 0,44 | 6 | 0,24 | 0,74 | WP Waterproof Front Side | 100 | 4 | 16 | 10,2 | 25 | 50 | 102 | 2 | 36 | 1,4 | Aluminium | 0,14 | 1,65 | HT Polymer | Neodymium Ring | WP Waterproof Front Side | 110 | 10,9 | 1,05 | 12,1 | 0,97 | 1,6 | 0,06 | 56 | 8,68 | 0,19 | 5 | 5,8 | 6,43 | 1,26 | 105 | 127 | 5 | 114 | 4,51 | 103 | 4,06 | 84 | 3,31 | 3 | 0,12 | 0,55 | 1,21 |  | MMDDE11016 | RCK004CXN1616 | 1 | 0,76 | 1,68 | 210x210x125 | 8.27x8.27x4.92
4MCX36 | 4 | 100 | 4 | 8 | 150 | 18.000 | 70 | 100 | 4 | 8 | 6,8 | 100 | 200 | 87 | 34 | 1,3 | Copper | Glass Fibre | 11 | 0,43 | 6 | 0,24 | 0,74 | WP Waterproof Front Side | 100 | 4 | 16 | 10,2 | 25 | 50 | 102 | 2 | 36 | 1,42 | Aluminium | 0,14 | 1,65 | HT Polymer | Neodymium Ring | WP Waterproof Front Side | 150 | 5,6 | 1,2 | 3,9 | 0,91 | 0,8 | 0,03 | 56 | 8,68 | 0,22 | 3 | 6,2 | 5,27 | 0,87 | 125 | 127 | 5 | 114 | 4,51 | 103 | 4,06 | 83 | 3,27 | 2 | 0,08 | 0,55 | 1,21 |  | MMDDE11016 |  | 1 | 0,67 | 1,48 | 120x117x110 | 4.72x4.61x4.33
5CXN36 | 5 | 127 | 5 | 8 | 94 | 18.000 | 70 | 127 | 5 | 8 | 6,5 | 100 | 200 | 89 | 34 | 1,3 | Copper | Glass Fibre | 11 | 0,43 | 6 | 0,24 | 0,74 | WP Waterproof Front Side | 127 | 5 | 8 | 10 | 25 | 50 | 101 | 2 | 36 | 1,4 | Aluminium | 0,14 | 1,65 | HT Polymer | Neodymium Ring | WP Waterproof Front Side | 95 | 5,8 | 0,97 | 13,5 | 0,9 | 4,4 | 0,16 | 95 | 14,73 | 0,36 | 5,5 | 8,3 | 5,42 | 0,89 | 98 | 150 | 5,91 | 138 | 5,43 | 123 | 4,84 | 87 | 3,43 | 7 | 0,28 | 0,65 | 1,43 |  | MMDDE11016 | RCK005CXN368 | 1 | 1,13 | 2,49 | 255x255x150 | 10.04x10.04x5.91
5CXN44 | 5 | 127 | 5 | 8 | 70 | 18.000 | 80 | 127 | 5 | 8 | 6,1 | 150 | 300 | 86,5 | 44 | 1,7 | Copper | Kapton | 14 | 0,55 | 6 | 0,24 | 0,95 | WP Waterproof Front Side | 127 | 5 | 8 | 7,5 | 25 | 50 | 101 | 2 | 36 | 1,4 | Aluminum | 0,14 | 1,54 | HT Polymer | Neodymium Ring | WP Waterproof Front Side | 70 | 4,7 | 0,47 | 9,6 | 0,45 | 4,3 | 0,15 | 95 | 14,73 | 0,31 | 6 | 15 | 8,1 | 0,37 | 149 | 155 | 6,1 | 142 | 5,6 | 122 | 4,8 | 96 | 3,78 | 10 | 0,39 | 1,15 | 2,54 |  | MMDDE1108 | RCK005CXN448 | 1 | 1,6 | 3,53 | 255x255x150 | 10.04x10.04x5.91 | 9 | 0,32 | 57 | Vented Box
5FCX44 | 5 | 127 | 5 | 8 | 60 | 18.000 | 70 | 127 | 5 | 8 | 6,5 | 100 | 200 | 91 | 44 | 1,7 | Copper | Kapton | 9 | 0,35 | 6 | 0,24 | 1,07 | WP Waterproof Front Side | 127 | 5 | 8 | 6,5 | 10 | 20 | 107,5 | 2,5 | 25 | 1 | Aluminium | 0,1 | 1,65 | Polyester | Ferrite (LF) - Neodym. Ring (HF) | WP Waterproof Front Side | 61 | 5,6 | 0,25 | 7,8 | 0,25 | 7 | 0,25 | 95 | 14,7 | 0,6 | 5 | 12 | 10,5 | 0,8 | 244 | 136 | 5,35 | 142 | 5,6 | 122 | 4,8 | 110 | 4,33 | 8 | 0,31 | 1,85 | 4,1 |  | MMDDE58 | RCK005FCX448 | 1 | 2,3 | 5,07 | 255x255x150 | 10.04x10.04x5.91
6CXN36 | 6.5 | 165 | 6,5 | 8 | 90 | 18.000 | 90 | 165 | 6,5 | 8 | 6,8 | 100 | 200 | 90 | 34 | 1,3 | Copper | Glass Fibre | 11 | 0,43 | 6 | 0,24 | 0,74 | WP Waterproof Front Side | 165 | 6,5 | 8 | 10,2 | 25 | 50 | 100 | 2 | 36 | 1,4 | Aluminium | 0,14 | 1,65 | HT Polymer | Neodymium Ring | WP Waterproof Front Side | 90 | 5,8 | 1,17 | 5 | 0,95 | 7,5 | 0,26 | 132 | 20,46 | 0,45 | 5 | 10,2 | 5,34 | 0,94 | 77 | 180 | 7,09 | 165 | 6,5 | 146 | 5,75 | 91 | 3,58 | 6 | 0,25 | 0,7 | 1,54 |  | MMDDE11016 | RCK006CXN368 | 1 | 1,15 | 2,54 | 255x255x150 | 10.04x10.04x5.91
6FHX51 | 6.5 | 170 | 6,5 | 8 | 85 | 18.000 | 70 | 170 | 6,5 | 8 | 6,5 | 150 | 300 | 93 | 51 | 2 | Copper | Kapton | 13 | 0,51 | 6 | 0,24 | 1,05 | WP Waterproof Front Side | 170 | 6,5 | 8 | 7 | 10 | 20 | 108,5 | 2,5 | 25 | 1 | Aluminium | 0,1 | 1,65 | Polyester | Ferrite (LF) - Neodym. Ring (HF) | WP Waterproof Front Side | 85 | 5,5 | 0,4 | 7,8 | 0,37 | 5 | 0,18 | 132 | 20,5 | 0,83 | 5,7 | 16 | 11,3 | 1 | 213 | 187 | 7,4 | 172 | 6,7 | 146 | 5,75 | 122 | 4,8 | 12 | 0,47 | 2,6 | 5,73 |  | MMDDE58 | RCK06FHX518 | 1 | 3,05 | 6,72 | 255x255x150 | 10.04x10.04x5.91
6HCX51 | 6.5 | 170 | 6,5 | 8 | 90 | 18.000 | 70 | 170 | 6,5 | 8 | 6 | 150 | 300 | 92 | 51 | 2 | Copper | Kapton | 13 | 0,51 | 6 | 0,24 | 1,1 | TWP Waterproof Both Sides | 170 | 6,5 | 8 | 7,5 | 25 | 50 | 105 | 2,2 | 36 | 1,4 | Aluminium | 0,06 | 1,8 | Polyester | Neodymium Ring | TWP Waterproof Both Sides | 89 | 5,2 | 0,4 | 7,5 | 0,38 | 5 | 0,18 | 132 | 20,5 | 0,8 | 5,5 | 16 | 10,9 | 0,8 | 223 | 187 | 7,4 | 172 | 6,7 | 146 | 5,75 | 104 | 4,1 | 11 | 0,4 | 1,6 | 3,53 |  | MMD0128 | RCK06HCX518 | 1 | 2,05 | 4,52 | 255x255x150 | 10.04x10.04x5.91
8CX21 | 8 | 210 | 8 | 8 | 75 | 20.000 | 100 | 210 | 8 | 8 | 6,1 | 200 | 400 | 94 | 52 | 2 | Copper | Kapton | 16 | 0,63 | 8 | 0,31 | 1,1 | WP Waterproof Front Side | 210 | 8 | 8 | 7,2 | 25 | 50 | 101 | 2,2 | 36 | 1,4 | Aluminium | 0,14 | 1,45 | Polyester | Ferrite | WP Waterproof Front Side | 74 | 5,2 | 0,39 | 4,1 | 0,36 | 15 | 0,55 | 220 | 34,1 | 1,5 | 5,5 | 21 | 11,5 | 1,2 | 190 | 225 | 8,8 | 210 | 8,3 | 187 | 7,4 | 135 | 5,3 | 11 | 0,4 | 4,1 | 9,04 |  | MMD0128 | RCK008CX218 | 1 | 4,7 | 10,36 | 295x314x175 | 11.61x12.36x6.89
8CXN51 | 8 | 210 | 8 | 8 | 70 | 18.000 | 100 | 210 | 8 | 8 | 6 | 250 | 500 | 97 | 51 | 2 | Aluminium | Glass Fibre | 17 | 0,67 | 8 | 0,31 | 1,15 | WP Waterproof Front Side | 210 | 8 | 8 | 7,4 | 50 | 100 | 104 | 1,8 | 44 | 1,7 | Aluminium | 0,11 | 1,8 | Polyimide | Neodymium Ring | WP Waterproof Front Side | 68 | 4,9 | 0,29 | 4,7 | 0,27 | 17 | 0,6 | 220 | 34,1 | 1,8 | 6 | 22 | 12,6 | 0,9 | 234 | 225 | 8,8 | 210 | 8,3 | 187 | 7,4 | 111 | 4,4 | 10 | 0,4 | 2,6 | 5,73 |  | MMD4008 | RCK008CXN518 | 1 | 3,2 | 7,05 | 295x314x175 | 11.61x12.36x6.89
8CXT | 8 | 210 | 8 | 8 | 75 | 20.000 | 100 | 210 | 8 | 8 | 6,3 | 200 | 400 | 94 | 52 | 2 | Copper | Kapton | 16,5 | 0,65 | 8 | 0,31 | 1,05 | WP Waterproof Front Side | 210 | 8 | 8 | 7,7 | 50 | 100 | 103 | 2 | 44 | 1,7 | Aluminium | 0,11 | 1,8 | Titanium | Ferrite (LF) - Neodym. Ring (HF) | WP Waterproof Front Side | 76 | 5,1 | 0,36 | 5 | 0,34 | 11,5 | 0,4 | 220 | 34,1 | 1,4 | 6 | 25 | 13 | 1 | 211 | 225 | 8,8 | 210 | 8,3 | 187 | 7,4 | 129 | 5,1 | 11 | 0,4 | 4 | 8,82 |  | MMD400TN8 | RCK008CXT8 |  | 4,6 | 10,14 | 295x314x175 | 11.61x12.36x6.89
8FCX51 | 8 | 210 | 8 | 8 | 70 | 18.000 | 100 | 210 | 8 | 8 | 6 | 250 | 500 | 96 | 51 | 2 | Aluminium | Glass Fibre | 17,5 | 0,69 | 8 | 0,31 | 1 | WP Waterproof Front Side | 210 | 8 | 8 | 7 | 50 | 100 | 104 | 1,8 | 44 | 1,7 | Aluminium | 0,11 | 1,8 | Polyimide | Ferrite | WP Waterproof Front Side | 69 | 4,9 | 0,36 | 6,3 | 0,34 | 16 | 0,56 | 220 | 34,1 | 1,4 | 6 | 22 | 11,5 | 0,9 | 192 | 225 | 8,8 | 210 | 8,3 | 187 | 7,4 | 118 | 4,64 | 10 | 0,37 | 5 | 11,02 |  | MMD4008 | RCK008FCX518 | 1 | 5,6 | 12,35 | 295x314x175 | 11.61x12.36x6.89