## coaxial_hf
name | inches | HF Throat Diameter | HF Nominal Impedance | HF Minimum Impedance | HF Nominal Power Handling | HF Continuous Power Handling | HF Sensitivity | HF Frequency Range | HF Recommended Crossover | HF Voice Coil Diameter | HF Winding Material | HF Inductance | HF Diaphragm Material | HF Flux Density | MF Throat Diameter | MF Nominal Impedance | MF Minimum Impedance | MF Nominal Power Handling | MF Continuous Power Handling | MF Sensitivity | MF Frequency Range | MF Recommended Crossover | MF Voice Coil Diameter | MF Winding Material | MF Inductance | MF Diaphragm Material | MF Flux Density | Overall Diameter | Depth | Net Weight | Shipping Units | Shipping Weight | Shipping Box
DCX354 | 1.4 | 36 mm (1.4 in) | 8 Ω | 6.5 Ω | 50 W | 100 W | 112.8 dB | 5 kHz - 20 kHz | 4.5 kHz | 51 mm (2 in) | Aluminum | 0.1 mH | HT Polymer | 1.96 T | 36 mm (1.4 in) | 8 Ω | 7.9 Ω | 90 W | 180 W | 111.1 dB | 0.4 kHz - 6 kHz | 0.4 kHz | 76 mm (3 in) | Aluminum | 0.26 mH | HT Polymer | 1.93 T | 130 mm (5.12 in) | 73 mm (2.87 in) | 2.43 kg (5.35 lb) | 1 pcs | 2.63 kg (5.79 lb) | 170x170x140 mm (6.69x6.69x5.51 in)
DCX354 | 1.4 | 36 mm (1.4 in) | 16 Ω | 10.6 Ω | 50 W | 100 W | 114.6 dB | 5 kHz - 20 kHz | 4.5 kHz | 51 mm (2 in) | Aluminum | 0.15 mH | HT Polymer | 1.96 T | 36 mm (1.4 in) | 16 Ω | 12 Ω | 90 W | 180 W | 112.7 dB | 0.4 kHz - 6 kHz | 0.4 kHz | 76 mm (3 in) | Aluminum | 0.33 mH | HT Polymer | 1.93 T | 130 mm (5.12 in) | 73 mm (2.87 in) | 2.43 kg (5.35 lb) | 1 pcs | 2.63 kg (5.79 lb) | 170x170x140 mm (6.69x6.69x5.51 in)
DCX462 | 2 | 50 mm (2 in) | 16 Ω | 12.2 Ω | 80 W | 160 W | 113.3 dB | 3.5 kHz - 18 kHz | 4 kHz | 65 mm (2.5 in) | Aluminum | 0.14 mH | HT Polymer | 2.14 T | 50 mm (2 in) | 16 Ω | 8.6 Ω | 110 W | 220 W | 112.7 dB | 0.3 kHz - 5.5 kHz | 0.3 kHz | 100 mm (4 in) | Aluminum | 0.28 mH | HT Polymer | 1.9 T | 152 mm (5.98 in) | 110 mm (4.33 in) | 3.26 kg (7.19 lb) | 1 pcs | 3.46 kg (7.63 lb) | 170x170x140 mm (6.69x6.69x5.51 in)
DCX462 | 2 | 50 mm (2 in) | 8 Ω | 9 Ω | 80 W | 160 W | 111.4 dB | 3.5 kHz - 18 kHz | 4 kHz | 65 mm (2.5 in) | Aluminium | 0.1 mH | HT Polymer | 2.14 T | 50 mm (2 in) | 8 Ω | 6.4 Ω | 110 W | 220 W | 111.1 dB | 0.3 kHz - 5.5 kHz | 0.3 kHz | 100 mm (4 in) | Aluminium | 0.21 mH | HT Polymer | 1.9 T | 152 mm (5.98 in) | 110 mm (4.33 in) | 3.26 kg (7.19 lb) | 1 pcs | 3.46 kg (7.63 lb) | 170x170x140 mm (6.69x6.69x5.51 in)
DCX464 | 1.4 | 36 mm (1.4 in) | 8 Ω | 9 Ω | 80 W | 160 W | 111.4 dB | 3.5 kHz - 18 kHz | 4 kHz | 65 mm (2.5 in) | Aluminium | 0.1 mH | HT Polymer | 2.14 T | 36 mm (1.4 in) | 8 Ω | 6.4 Ω | 110 W | 220 W | 111.1 dB | 0.3 kHz - 5.5 kHz | 0.3 kHz | 100 mm (4 in) | Aluminium | 0.21 mH | HT Polymer | 1.9 T | 152 mm (5.98 in) | 78 mm (3.07 in) | 3.64 kg (8.02 lb) | 1 pcs | 3.84 kg (8.47 lb) | 170x170x140 mm (6.69x6.69x5.51 in)
DCX464 | 1.4 | 36 mm (1.4 in) | 16 Ω | 12.2 Ω | 80 W | 160 W | 113.3 dB | 3.5 kHz - 18 kHz | 4 kHz | 65 mm (2.5 in) | Aluminum | 0.14 mH | HT Polymer | 2.14 T | 36 mm (1.4 in) | 16 Ω | 8.6 Ω | 110 W | 220 W | 112.7 dB | 0.3 kHz - 5.5 kHz | 0.3 kHz | 100 mm (4 in) | Aluminum | 0.28 mH | HT Polymer | 1.9 T | 152 mm (5.98 in) | 78 mm (3.07 in) | 3.64 kg (8.02 lb) | 1 pcs | 3.84 kg (8.47 lb) | 170x170x140 mm (6.69x6.69x5.51 in)
DCX50 | 2 | 50 mm (2 in) | 8 Ω | 7 Ω | 20 W | 40 W | 108.5 dB | 10 kHz - 16 kHz | 10 kHz | 32 mm (1.2 in) | Aluminium | 0.11 mH | Polyester | 2 T | 50 mm (2 in) | 8 Ω | 8 Ω | 80 W | 160 W | 108.5 dB | 0.4 kHz - 10 kHz | 0.4 kHz | 51 mm (2 in) | Aluminium | 0.3 mH | Composite | 2 T | 152 mm (6 in) | 108 mm (4.25 in) | 3.39 kg (7.47 lb) | 1 pcs | 3.59 kg (7.91 lb) | 170x170x140 mm (6.69x6.69x5.51 in)