## crossovers
name | inches | Nominal Impedance | Crossover Frequency | Filter Type | Slope | Overall Dimensions | [object Object] | Net Weight | Shipping Units | Shipping Weight | Shipping Box
FB08CX21 | 0 | 8 Ω | 2 kHz | Two Way | 12 - 12 dB/oct | 108x97 mm (4.25x3.82 in) | 6 mm diameter holes on the PCB at 96 mm x 84 mm | 0.41 kg (0.9 lb) | 1 pcs | 0.44 kg (0.97 lb) | 120x125x35 mm (4.72x4.92x1.38 in)
FB10CX64 | 0 | 8 Ω | 2.1 kHz | Two Way | 18 - 18 dB/oct | 173x120 mm (6.81x4.72 in) | Five 6 mm diameter holes on the PCB for crossover filter fixing | 0.6 kg (1.32 lb) | 1 pcs | 0.64 kg (1.41 lb) | 180x130x55 mm (7.1x5.1x2.2 in)
FB10NCX | 0 | 8 Ω | 1.8 kHz | Two Way | 12 - 12 dB/oct | 116x105 mm (4.57x4.13 in) | 6 mm diameter holes on the PCB at 104 mm x 93 mm | 0.61 kg (1.34 lb) | 1 pcs | 0.64 kg (1.41 lb) | 120x125x35 mm (4.72x4.92x1.38 in)
FB12CX32 | 0 | 8 Ω | 1.8 kHz | Two Way | 12 - 12 dB/oct | 108x97 mm (4.25x3.82 in) | 6 mm diameter holes on the PCB at 96 mm x 84 mm | 0.35 kg (0.77 lb) | 1 pcs | 0.38 kg (0.84 lb) | 120x125x35 mm (4.72x4.92x1.38 in)
FB12CXT | 0 | 8 Ω | 2 kHz | Two Way | 6 - 12 dB/oct | 143x108 mm (5.63x4.25 in) | 6 mm diameter holes on the PCB at 131 mm x 96 mm | 0.6 kg (1.32 lb) | 1 pcs | 0.64 kg (1.41 lb) | 135x150x40 mm (5.31x5.91x1.57 in)
FB12NCX | 0 | 8 Ω | 1.8 kHz | Two Way | 12 - 12 dB/oct | 116x105 mm (4.57x4.13 in) | 6 mm diameter holes on the PCB at 104 mm x 93 mm | 0.48 kg (1.06 lb) | 1 pcs | 0.51 kg (1.12 lb) | 120x125x35 mm (4.72x4.92x1.38 in)
FB15CX40 | 0 | 8 Ω | 1.4 kHz | Two Way | 6 - 12 dB/oct | 143x108 mm (5.63x4.25 in) | 6 mm diameter holes on the PCB at 131 mm x 96 mm | 0.62 kg (1.37 lb) | 1 pcs | 0.66 kg (1.46 lb) | 135x150x40 mm (5.31x5.91x1.57 in)
FB354 | 0 | 8 Ω | 5.6 kHz | Two Way | 18 - 12 dB/oct | 100x110 mm (3.94x4.33 in) | 4 mm diameter holes on the PCB at 100 mm x 90 mm | 0.37 kg (0.82 lb) | 1 pcs | 0.4 kg (0.87 lb) | 120x125x35 mm (4.72x4.92x1.38 in)
FB354 | 0 | 16 Ω | 5.6 kHz | Two Way | 18 - 12 dB/oct | 100x110 mm (3.94x4.33 in) | 4 mm diameter holes on the PCB at 100 mm x 90 mm | 0.37 kg (0.82 lb) | 1 pcs | 0.4 kg (0.87 lb) | 120x125x35 mm (4.72x4.92x1.38 in)
FB354V2 | 0 | 8 Ω | 5.6 kHz | Two Way | 18 - 12 dB/oct | 105x137 mm (4.13x5.39 in) | 4 mm diameter holes on the PCB at 127 mm x 95 mm | 0.55 kg (1.21 lb) | 1 pcs | 0.59 kg (1.3 lb) | 147x117x58 mm (5.79x4.61x2.28 in)
FB354V2 | 0 | 16 Ω | 5.6 kHz | Two Way | 18 - 12 dB/oct | 105x137 mm (4.13x5.39 in) | 4 mm diameter holes on the PCB at 127 mm x 95 mm | 0.53 kg (1.17 lb) | 1 pcs | 0.57 kg (1.26 lb) | 147x117x58 mm (5.79x4.61x2.28 in)
FB464 | 0 | 16 Ω | 3.6 kHz | Two Way | 18 - 12 dB/oct | 100x110 mm (3.94x4.33 in) | 4 mm diameter holes on the PCB at 100 mm x 90 mm | 0.36 kg (0.79 lb) | 1 pcs | 0.39 kg (0.86 lb) | 120x125x35 mm (4.72x4.92x1.38 in)
FB464 | 0 | 8 Ω | 3.6 kHz | Two Way | 18 - 12 dB/oct | 100x110 mm (3.94x4.33 in) | 4 mm diameter holes on the PCB at 100 mm x 90 mm | 0.36 kg (0.79 lb) | 1 pcs | 0.39 kg (0.86 lb) | 120x125x35 mm (4.72x4.92x1.38 in)
FB464V2 | 0 | 8 Ω | 3.6 kHz | Two Way | 18 - 12 dB/oct | 105x137 mm (4.13x5.39 in) | 4 mm diameter holes on the PCB at 127 mm x 95 mm | 0.73 kg (1.61 lb) | 1 pcs | 0.77 kg (1.7 lb) | 147x117x58 mm (5.79x4.61x2.28 in)
FBCLX64 |  | 8 Ω | 1.7 kHz | Two Way | 24 - 12 dB/oct | 173x120 mm (6.81x4.72 in) |  | 0.64 kg (1.41 lb) | 1 pcs | 0.68 kg (1.5 lb) | 180x130x55 mm (7.1x5.1x2.2 in)
FBCXN36 | 0 | 8 Ω | 1 kHz | Two Way | 12 - 6 dB/oct | 100x76 mm (3.94x2.99 in) | Four 4 mm diameter holes on the PCB at 90 mm x 66 mm for mounting | 0.22 kg (0.49 lb) | 1 pcs | 0.25 kg (0.54 lb) | 120x125x35 mm (4.72x4.92x1.38 in)
FBCXN88 | 0 | 8 Ω | 1.6 kHz | Two Way | 18 - 12 dB/oct | 173x120 mm (6.81x4.72 in) | Five 6 mm diameter holes on PCB for crossover filter fixing | 0.65 kg (1.43 lb) | 1 pcs | 0.69 kg (1.52 lb) | 180x130x55 mm (7.1x5.1x2.2 in)
FBU128 | 0 | 8 Ω | 1.38 kHz | Two Way | 12 - 12 dB/oct | 132x116 mm (5.20x4.57 in) | 6 mm diameter holes on the PCB at 118 mm x 102 mm | 0.55 kg (1.21 lb) | 1 pcs | 0.6 kg (1.32 lb) | 140x140x70 mm (5.51x5.51x2.76 in)