## crossovers
name | inches | Nominal Impedance (Ω) | Crossover Frequency (kHz) | Filter Type | Slope ( Min) | Slope (dB/oct Max) | Overall Dimensions (mm) | Overall Dimensions (in ) | [object Object] | Net Weight (kg) | Net Weight (lb ) | Shipping Units (pcs) | Shipping Weight (kg) | Shipping Weight (lb ) | Shipping Box (mm) | Shipping Box (in )
FB08CX21 | 0 | 8 | 2 | Two Way | 12 | 12 | 108x97 | 4.25x3.82 | 6 mm diameter holes on the PCB at 96 mm x 84 mm | 0,41 | 0,9 | 1 | 0,44 | 0,97 | 120x125x35 | 4.72x4.92x1.38
FB10CX64 | 0 | 8 | 2,1 | Two Way | 18 | 18 | 173x120 | 6.81x4.72 | Five 6 mm diameter holes on the PCB for crossover filter fixing | 0,6 | 1,32 | 1 | 0,64 | 1,41 | 180x130x55 | 7.1x5.1x2.2
FB10NCX | 0 | 8 | 1,8 | Two Way | 12 | 12 | 116x105 | 4.57x4.13 | 6 mm diameter holes on the PCB at 104 mm x 93 mm | 0,61 | 1,34 | 1 | 0,64 | 1,41 | 120x125x35 | 4.72x4.92x1.38
FB12CX32 | 0 | 8 | 1,8 | Two Way | 12 | 12 | 108x97 | 4.25x3.82 | 6 mm diameter holes on the PCB at 96 mm x 84 mm | 0,35 | 0,77 | 1 | 0,38 | 0,84 | 120x125x35 | 4.72x4.92x1.38
FB12CXT | 0 | 8 | 2 | Two Way | 6 | 12 | 143x108 | 5.63x4.25 | 6 mm diameter holes on the PCB at 131 mm x 96 mm | 0,6 | 1,32 | 1 | 0,64 | 1,41 | 135x150x40 | 5.31x5.91x1.57
FB12NCX | 0 | 8 | 1,8 | Two Way | 12 | 12 | 116x105 | 4.57x4.13 | 6 mm diameter holes on the PCB at 104 mm x 93 mm | 0,48 | 1,06 | 1 | 0,51 | 1,12 | 120x125x35 | 4.72x4.92x1.38
FB15CX40 | 0 | 8 | 1,4 | Two Way | 6 | 12 | 143x108 | 5.63x4.25 | 6 mm diameter holes on the PCB at 131 mm x 96 mm | 0,62 | 1,37 | 1 | 0,66 | 1,46 | 135x150x40 | 5.31x5.91x1.57
FB354 | 0 | 8 | 5,6 | Two Way | 18 | 12 | 100x110 | 3.94x4.33 | 4 mm diameter holes on the PCB at 100 mm x 90 mm | 0,37 | 0,82 | 1 | 0,4 | 0,87 | 120x125x35 | 4.72x4.92x1.38
FB354 | 0 | 16 | 5,6 | Two Way | 18 | 12 | 100x110 | 3.94x4.33 | 4 mm diameter holes on the PCB at 100 mm x 90 mm | 0,37 | 0,82 | 1 | 0,4 | 0,87 | 120x125x35 | 4.72x4.92x1.38
FB354V2 | 0 | 8 | 5,6 | Two Way | 18 | 12 | 105x137 | 4.13x5.39 | 4 mm diameter holes on the PCB at 127 mm x 95 mm | 0,55 | 1,21 | 1 | 0,59 | 1,3 | 147x117x58 | 5.79x4.61x2.28
FB354V2 | 0 | 16 | 5,6 | Two Way | 18 | 12 | 105x137 | 4.13x5.39 | 4 mm diameter holes on the PCB at 127 mm x 95 mm | 0,53 | 1,17 | 1 | 0,57 | 1,26 | 147x117x58 | 5.79x4.61x2.28
FB464 | 0 | 16 | 3,6 | Two Way | 18 | 12 | 100x110 | 3.94x4.33 | 4 mm diameter holes on the PCB at 100 mm x 90 mm | 0,36 | 0,79 | 1 | 0,39 | 0,86 | 120x125x35 | 4.72x4.92x1.38
FB464 | 0 | 8 | 3,6 | Two Way | 18 | 12 | 100x110 | 3.94x4.33 | 4 mm diameter holes on the PCB at 100 mm x 90 mm | 0,36 | 0,79 | 1 | 0,39 | 0,86 | 120x125x35 | 4.72x4.92x1.38
FB464V2 | 0 | 8 | 3,6 | Two Way | 18 | 12 | 105x137 | 4.13x5.39 | 4 mm diameter holes on the PCB at 127 mm x 95 mm | 0,73 | 1,61 | 1 | 0,77 | 1,7 | 147x117x58 | 5.79x4.61x2.28
FBCLX64 |  | 8 | 1,7 | Two Way | 24 | 12 | 173x120 | 6.81x4.72 |  | 0,64 | 1,41 | 1 | 0,68 | 1,5 | 180x130x55 | 7.1x5.1x2.2
FBCXN36 | 0 | 8 | 1 | Two Way | 12 | 6 | 100x76 | 3.94x2.99 | Four 4 mm diameter holes on the PCB at 90 mm x 66 mm for mounting | 0,22 | 0,49 | 1 | 0,25 | 0,54 | 120x125x35 | 4.72x4.92x1.38
FBCXN88 | 0 | 8 | 1,6 | Two Way | 18 | 12 | 173x120 | 6.81x4.72 | Five 6 mm diameter holes on PCB for crossover filter fixing | 0,65 | 1,43 | 1 | 0,69 | 1,52 | 180x130x55 | 7.1x5.1x2.2
FBU128 | 0 | 8 | 1,38 | Two Way | 12 | 12 | 132x116 | 5.20x4.57 | 6 mm diameter holes on the PCB at 118 mm x 102 mm | 0,55 | 1,21 | 1 | 0,6 | 1,32 | 140x140x70 | 5.51x5.51x2.76