## hf-driver
name | inches | Throat Diameter | Nominal Impedance | Minimum Impedance | Nominal Power Handling | Continuous Power Handling | Sensitivity | Frequency Range | Recommended Crossover | Voice Coil Diameter | Winding Material | Inductance | Flux Density | Diaphragm Material | Min Frequency Range | Max Frequency Range | Overall Diameter | Depth | Net Weight | Shipping Units | Shipping Weight | Shipping Box
DCM414 | 1.4 | 36 mm (1.4 in) | 8 Ω | 6.7 Ω | 110 W | 220 W | 112 dB | 0.3 kHz - 6 kHz | 0.3 kHz | 100 mm (4 in) | Aluminium | 0.28 mH | 1.9 T | HT Polymer | 0.3 kHz | 6 kHz | 152 mm (6 in) | 62 mm (2.44 in) | 2.3 kg (5.07 lb) | 1 pcs | 2.5 kg (5.51 lb) | 170x170x140 mm (6.69x6.69x5.51 in)
DCM414 | 1.4 | 36 mm (1.4 in) | 16 Ω | 9 Ω | 110 W | 220 W | 113.7 dB | 0.3 kHz - 6 kHz | 0.3 kHz | 100 mm (4 in) | Aluminium | 0.28 mH | 1.9 T | HT Polymer | 0.3 kHz | 6 kHz | 152 mm (6 in) | 62 mm (2.44 in) | 2.3 kg (5.07 lb) | 1 pcs | 2.5 kg (5.51 lb) | 170x170x140 mm (6.69x6.69x5.51 in)
DCM420 | 2 | 50 mm (2 in) | 8 Ω | 6.7 Ω | 110 W | 220 W | 112 dB | 0.3 kHz - 6 kHz | 0.3 kHz | 100 mm (4 in) | Aluminium | 0.28 mH | 1.9 T | HT Polymer | 0.3 kHz | 6 kHz | 152 mm (6 in) | 95 mm (3.74 in) | 2.6 kg (5.73 lb) | 1 pcs | 2.8 kg (6.17 lb) | 170x170x140 mm (6.69x6.69x5.51 in)
DCM420 | 2 | 50 mm (2 in) | 16 Ω | 9 Ω | 110 W | 220 W | 113.7 dB | 0.3 kHz - 6 kHz | 0.3 kHz | 100 mm (4 in) | Aluminium | 0.28 mH | 1.9 T | HT Polymer | 0.3 kHz | 6 kHz | 152 mm (6 in) | 95 mm (3.74 in) | 2.6 kg (5.73 lb) | 1 pcs | 2.8 kg (6.17 lb) | 170x170x140 mm (6.69x6.69x5.51 in)
DCM50 | 2 | 50 mm (2 in) | 8 Ω | 8 Ω | 80 W | 160 W | 108.5 dB | 0.4 kHz - 10 kHz | 0.4 kHz | 51 mm (2 in) | Aluminium | 0.18 mH | 2.1 T | Composite | 0.4 kHz | 10 kHz | 152 mm (6 in) | 108 mm (4.25 in) | 3.14 kg (6.91 lb) | 1 pcs | 3.34 kg (7.35 lb) | 170x170x140 mm (6.69x6.69x5.51 in)
DE10 | 1 | 25 mm (1 in) | 8 Ω | 6.3 Ω | 20 W | 40 W | 107 dB | 1.5 kHz - 18 kHz | 2.5 kHz | 25 mm (1 in) | Aluminium | 0.1 mH | 1.55 T | Mylar | 1.5 kHz | 18 kHz | 90 mm (3.5 in) | 53 mm (2.1 in) | 0.8 kg (1.8 lb) | 1 pcs | 0.83 kg (1.82 lb) | 105x105x65 mm (4.13x4.13x2.56 in)
DE1000 | 1.5 | 38 mm (1.5 in) | 8 Ω | 8.1 Ω | 140 W | 280 W | 109 dB | 1 kHz - 20 kHz | 1 kHz | 100 mm (4 in) | Aluminium | 0.18 mH | 1.95 T | Titanium | 1 kHz | 20 kHz | 154 mm (6.1 in) | 60 mm (2.4 in) | 3.4 kg (7.5 lb) | 1 pcs | 3.58 kg (7.89 lb) | 190x190x100 mm (7.48x7.48x3.94 in)
DE1050 | 2 | 50 mm (2 in) | 8 Ω | 8.1 Ω | 140 W | 280 W | 109 dB | 500 kHz - 20 kHz | 0.8 kHz | 100 mm (4 in) | Aluminium | 0.18 mH | 1.95 T | Titanium | 500 kHz | 20 kHz | 154 mm (6.1 in) | 86 mm (3.39 in) | 3.7 kg (8.16 lb) | 1 pcs | 4 kg (8.82 lb) | 195x195x120 mm (7.68x7.68x4.72 in)
DE1080TN | 1.5 | 38 mm (1.5 in) | 16 Ω | 11.4 Ω | 140 W | 280 W | 109 dB | 0.5 kHz - 20 kHz | 1 kHz | 100 mm (4 in) | Aluminium | 0.18 mH | 1.95 T | Titanium | 0.5 kHz | 20 kHz | 154 mm (6.1 in) | 60 mm (2.4 in) | 3.4 kg (7.5 lb) | 1 pcs | 3.52 kg (7.76 lb) | 190x190x80 mm (7.48x7.48x3.15 in)
DE1080TN | 1.5 | 38 mm (1.5 in) | 8 Ω | 8.4 Ω | 140 W | 280 W | 109 dB | 0.5 kHz - 20 kHz | 1 kHz | 100 mm (4 in) | Aluminium | 0.18 mH | 1.95 T | Titanium | 0.5 kHz | 20 kHz | 154 mm (6.1 in) | 60 mm (2.4 in) | 3.4 kg (7.5 lb) | 1 pcs | 3.52 kg (7.76 lb) | 190x190x80 mm (7.48x7.48x3.15 in)
DE1085TN | 2 | 50 mm (2 in) | 8 Ω | 8 Ω | 140 W | 280 W | 109 dB | 0.5 kHz - 20 kHz | 0.8 kHz | 100 mm (4 in) | Aluminium | 0.18 mH | 1.95 T | Titanium |  |  | 154 mm (6.1 in) | 86 mm (3.39 in) | 3.7 kg (8.16 lb) | 1 pcs | 4 kg (8.82 lb) | 190x190x120 mm (7.48x7.48x4.72 in)
DE1085TN | 2 | 50 mm (2 in) | 16 Ω | 11.4 Ω | 140 W | 280 W | 108 dB | 0.5 kHz - 20 kHz | 0.8 kHz | 100 mm (4 in) | Aluminium | 0.18 mH | 1.95 T | Titanium |  |  | 154 mm (6.1 in) | 86 mm (3.39 in) | 3.7 kg (8.16 lb) | 1 pcs | 4 kg (8.82 lb) | 190x190x120 mm (7.48x7.48x4.72 in)
DE1090TN | 1.4 | 36 mm (1.4 in) | 8 Ω | 8.3 Ω | 120 W | 240 W | 108 dB | 0.5 kHz - 20 kHz | 0.8 kHz | 100 mm (4 in) | Aluminium | 0.18 mH | 1.9 T | Titanium | 0.5 kHz | 20 kHz | 127 mm (5 in) | 54 mm (2.13 in) | 1.9 kg (4.19 lb) | 1 pcs | 1.95 kg (4.29 lb) | 140x135x62 mm (5.51x5.31x2.44 in)
DE1090TN | 1.4 | 36 mm (1.4 in) | 16 Ω | 11.4 Ω | 120 W | 240 W | 109 dB | 0.5 kHz - 20 kHz | 0.8 kHz | 100 mm (4 in) | Aluminium | 0.18 mH | 1.9 T | Titanium | 0.5 kHz | 20 kHz | 127 mm (5 in) | 54 mm (2.13 in) | 1.9 kg (4.19 lb) | 1 pcs | 1.95 kg (4.29 lb) | 140x135x62 mm (5.51x5.31x2.44 in)
DE1095TN | 2 | 50 mm (2 in) | 8 Ω | 8.3 Ω | 120 W | 240 W | 108 dB | 0.5 kHz - 20 kHz | 0.8 kHz | 100 mm (4 in) | Aluminium | 0.18 mH | 1.9 T | Titanium | 0.5 kHz | 20 kHz | 127 mm (5 in) | 89 mm (3.5 in) | 2.14 kg (4.71 lb) | 1 pcs | 2.4 kg (5.28 lb) | 190x190x120 mm (7.48x7.48x4.72 in)
DE110 | 1 | 25 mm (1 in) | 16 Ω | 10.9 Ω | 25 W | 50 W | 107 dB | 2 kHz - 18 kHz | 2 kHz | 36 mm (1.4 in) | Aluminium | 0.14 mH | 1.8 T | HT Polymer | 2 kHz | 18 kHz | 60 mm (2.36 in) | 35 mm (1.38 in) | 0.32 kg (0.71 lb) | 1 pcs | 0.35 kg (0.76 lb) | 105x105x65 mm (4.13x4.13x2.56 in)
DE110 | 1 | 25 mm (1 in) | 8 Ω | 8 Ω | 25 W | 50 W | 106 dB | 2 kHz - 18 kHz | 2 kHz | 36 mm (1.4 in) | Aluminium | 0.14 mH | 1.8 T | HT Polymer | 2 kHz | 18 kHz | 60 mm (2.36 in) | 35 mm (1.38 in) | 0.32 kg (0.71 lb) | 1 pcs | 0.35 kg (0.76 lb) | 105x105x65 mm (4.13x4.13x2.56 in)
DE111 | 1 | 25 mm (1 in) | 16 Ω | 10.3 Ω | 25 W | 50 W | 108.5 dB | 1 kHz - 17 kHz | 1.2 kHz | 36 mm (1.4 in) | Aluminium | 0.14 mH | 1.8 T | HT Polymer | 1 kHz | 17 kHz | 60 mm (2.36 in) | 36 mm (1.42 in) | 0.32 kg (0.71 lb) | 1 pcs | 0.35 kg (0.76 lb) | 105x105x65 mm (4.13x4.13x2.56 in)
DE111 | 1 | 25 mm (1 in) | 8 Ω | 8 Ω | 25 W | 50 W | 107 dB | 1 kHz - 17 kHz | 1.2 kHz | 36 mm (1.4 in) | Aluminium | 0.14 mH | 1.8 T | HT Polymer | 1 kHz | 17 kHz | 60 mm (2.36 in) | 36 mm (1.42 in) | 0.32 kg (0.71 lb) | 1 pcs | 0.35 kg (0.76 lb) | 105x105x65 mm (4.13x4.13x2.56 in)
DE12 | 1 | 25 mm (1 in) | 8 Ω | 7.8 Ω | 25 W | 50 W | 106 dB | 1.5 kHz - 18 kHz | 2.2 kHz | 36 mm (1.4 in) | Aluminium | 0.14 mH | 1.45 T | Mylar | 1.5 kHz | 18 kHz | 90 mm (3.5 in) | 49 mm (2 in) | 1.05 kg (2.31 lb) | 1 pcs | 1.08 kg (2.38 lb) | 105x105x65 mm (4.13x4.13x2.56 in)
DE120 | 1 | 25 mm (1 in) | 8 Ω | 8 Ω | 20 W | 40 W | 106 dB | 2 kHz - 18 kHz | 2 kHz | 36 mm (1.4 in) | Aluminium | 0.14 mH | 1.9 T | Mylar | 2 kHz | 18 kHz | 71 mm (2.8 in) | 34 mm (1.34 in) | 0.45 kg (0.98 lb) | 1 pcs | 0.48 kg (1.05 lb) | 105x105x65 mm (4.13x4.13x2.56 in)
DE12TC | 1 | 25 mm (1 in) | 8 Ω | 8.1 Ω | 30 W | 60 W | 105 dB | 2 kHz - 18 kHz | 2.2 kHz | 36 mm (1.4 in) | Aluminium | 0.14 mH | 1.45 T | Titanium | 2 kHz | 18 kHz | 90 mm (3.5 in) | 49 mm (2 in) | 1.05 kg (2.31 lb) | 1 pcs | 1.08 kg (2.38 lb) | 105x105x65 mm (4.13x4.13x2.56 in)
DE14 | 1 | 25 mm (1 in) | 8 Ω | 7.7 Ω | 30 W | 60 W | 105 dB | 2 kHz - 18 kHz | 2.2 kHz | 36 mm (1.4 in) | Aluminium | 0.14 mH | 1.45 T | Mylar | 2 kHz | 18 kHz | 90 mm (3.5 in) | 49 mm (1.93 in) | 1 kg (2.2 lb) | 1 pcs | 1.03 kg (2.27 lb) | 105x105x65 mm (4.13x4.13x2.56 in)
DE14 | 1 | 25 mm (1 in) | 16 Ω | 11.6 Ω | 30 W | 60 W | 106.5 dB | 2 kHz - 18 kHz | 2.2 kHz | 36 mm (1.4 in) | Aluminium | 0.14 mH | 1.45 T | Mylar | 2 kHz | 18 kHz | 90 mm (3.5 in) | 49 mm (1.93 in) | 1 kg (2.2 lb) | 1 pcs | 1.03 kg (2.27 lb) | 105x105x65 mm (4.13x4.13x2.56 in)
DE14TN | 1 | 25 mm (1 in) | 8 Ω | 7.4 Ω | 30 W | 60 W | 105 dB | 1.5 kHz - 18 kHz | 2.2 kHz | 36 mm (1.4 in) | Aluminium | 0.14 mH | 1.45 T | Titanium | 1.5 kHz | 18 kHz | 90 mm (3.5 in) | 49 mm (2 in) | 1 kg (2.2 lb) | 1 pcs | 1.03 kg (2.27 lb) | 105x105x65 mm (4.13x4.13x2.56 in)
DE14TN | 1 | 25 mm (1 in) | 16 Ω | 12.3 Ω | 30 W | 60 W | 105 dB | 2 kHz - 18 kHz | 2.2 kHz | 36 mm (1.4 in) | Aluminium | 0.14 mH | 1.45 T | Titanium | 2 kHz | 18 kHz | 90 mm (3.5 in) | 49 mm (2 in) | 1 kg (2.2 lb) | 1 pcs | 1.03 kg (2.27 lb) | 105x105x65 mm (4.13x4.13x2.56 in)
DE16 | 1 |  | 8 Ω
DE160 | 1 | 25 mm (1 in) | 8 Ω | 7.4 Ω | 40 W | 80 W | 107 dB | 1.5 kHz - 18 kHz | 2 kHz | 44 mm (1.7 in) | Aluminium | 0.11 mH | 1.5 T | Mylar | 1.5 kHz | 18 kHz | 102 mm (4 in) | 61 mm (2.4 in) | 1.7 kg (3.75 lb) | 1 pcs | 1.73 kg (3.81 lb) | 105x105x65 mm (4.13x4.13x2.56 in)
DE180 | 1 | 25 mm (1 in) | 8 Ω | 7.4 Ω | 60 W | 120 W | 106.5 dB | 1 kHz - 17 kHz | 2 kHz | 44 mm (1.7 in) | Aluminium | 0.12 mH | 1.35 T | Polyimide | 1 kHz | 17 kHz | 102 mm (4 in) | 61 mm (2.4 in) | 1.7 kg (3.75 lb) | 1 pcs | 1.73 kg (3.81 lb) | 105x105x65 mm (4.13x4.13x2.56 in)
DE200 | 1 | 25 mm (1 in) | 16 Ω | 10.9 Ω | 50 W | 100 W | 106 dB | 1 kHz - 18 kHz | 1.6 kHz | 44 mm (1.7 in) | Aluminium | 0.14 mH | 1.5 T | Titanium | 1 kHz | 18 kHz | 102 mm (4 in) | 61 mm (2.4 in) | 1.75 kg (3.86 lb) | 1 pcs | 1.78 kg (3.92 lb) | 105x105x65 mm (4.13x4.13x2.56 in)
DE200 | 1 | 25 mm (1 in) | 8 Ω | 7.5 Ω | 50 W | 100 W | 106 dB | 1 kHz - 18 kHz | 1.6 kHz | 44 mm (1.7 in) | Aluminium | 0.11 mH | 1.5 T | Titanium | 1 kHz | 18 kHz | 102 mm (4 in) | 61 mm (2.4 in) | 1.75 kg (3.86 lb) | 1 pcs | 1.78 kg (3.92 lb) | 105x105x65 mm (4.13x4.13x2.56 in)
DE25 | 1 |  | 8 Ω
DE250 | 1 | 25 mm (1 in) | 8 Ω | 7.8 Ω | 60 W | 120 W | 108.5 dB | 1 kHz - 18 kHz | 1.6 kHz | 44 mm (1.7 in) | Aluminium | 0.11 mH | 1.85 T | Polyimide | 1 kHz | 18 kHz | 120 mm (4.7 in) | 62 mm (2.4 in) | 2.15 kg (4.74 lb) | 1 pcs | 2.21 kg (4.87 lb) | 120x120x65 mm (4.72x4.72x2.56 in)
DE250TN | 1 | 25 mm (1 in) | 8 Ω | 7.4 Ω | 60 W | 120 W | 106 dB | 1 kHz - 18 kHz | 1.5 kHz | 44 mm (1.7 in) | Aluminium | 0.11 mH | 1.85 T | Titanium | 1 kHz | 18 kHz | 120 mm (4.7 in) | 62 mm (2.4 in) | 2.15 kg (4.74 lb) | 1 pcs | 2.21 kg (4.87 lb) | 120x120x65 mm (4.72x4.72x2.56 in)
DE254TN | 1.4 | 36 mm (1.4 in) | 8 Ω | 7.8 Ω | 60 W | 120 W | 106.5 dB | 1 kHz - 19 kHz | 1.5 kHz | 44 mm (1.7 in) | Aluminium | 0.11 mH | 1.85 T | Titanium | 1 kHz | 19 kHz | 120 mm (4.7 in) | 85 mm (3.3 in) | 2.4 kg (5.3 lb) | 1 pcs | 2.44 kg (5.39 lb) | 135x135x93 mm (5.31x5.31x3.66 in)
DE36 | 1 | 25 mm (1 in) | 8 Ω | 7.2 Ω | 35 W | 70 W | 107.5 dB | 1.2 kHz - 20 kHz | 1.8 kHz | 38 mm (1.5 in) | Aluminium | 0.05 mH | 1.6 T | HT Polymer | 1.2 kHz | 20 kHz | 90 mm (3.54 in) | 48 mm (1.89 in) | 1.1 kg (2.43 lb) | 1 pcs | 1.13 kg (2.48 lb) | 105x105x65 mm (4.13x4.13x2.56 in)
DE36 | 1 | 25 mm (1 in) | 16 Ω | 12.7 Ω | 35 W | 70 W | 108 dB | 1.2 kHz - 20 kHz | 1.8 kHz | 38 mm (1.5 in) | Aluminium | 0.08 mH | 1.6 T | HT Polymer | 1.2 kHz | 20 kHz | 90 mm (3.54 in) | 48 mm (1.89 in) | 1.1 kg (2.43 lb) | 1 pcs | 1.13 kg (2.48 lb) | 105x105x65 mm (4.13x4.13x2.56 in)
DE360 | 1 | 25 mm (1 in) | 8 Ω | 7.6 Ω | 35 W | 70 W | 110 dB | 1.2 kHz - 20 kHz | 1.8 kHz | 38 mm (1.5 in) | Aluminium | 0.05 mH | 2 T | HT Polymer | 1.2 kHz | 20 kHz | 71 mm (2.8 in) | 37 mm (1.46 in) | 0.5 kg (1.1 lb) | 1 pcs | 0.53 kg (1.16 lb) | 105x105x65 mm (4.13x4.13x2.56 in)
DE360 | 1 | 25 mm (1 in) | 16 Ω | 13.8 Ω | 35 W | 70 W | 110 dB | 1.2 kHz - 20 kHz | 1.8 kHz | 38 mm (1.5 in) | Aluminium | 0.08 mH | 2 T | HT Polymer | 1.2 kHz | 20 kHz | 71 mm (2.8 in) | 37 mm (1.46 in) | 0.5 kg (1.1 lb) | 1 pcs | 0.53 kg (1.16 lb) | 105x105x65 mm (4.13x4.13x2.56 in)
DE38 | 1 | 25 mm (1 in) | 8 Ω | 8.1 Ω | 40 W | 80 W | 107.5 dB | 2 kHz - 20 kHz | 2 kHz | 38 mm (1.5 in) | Aluminium | 0.05 mH | 2 T | Mylar | 2 kHz | 20 kHz | 70 mm (2.75 in) | 54 mm (2.1 in) | 0.55 kg (1.21 lb) | 1 pcs | 0.58 kg (1.28 lb) | 92x76x60 mm (3.62x2.99x2.36 in)
DE400 | 1 | 25 mm (1 in) | 16 Ω | 10.4 Ω | 50 W | 100 W | 109 dB | 1 kHz - 18 kHz | 1.6 kHz | 44 mm (1.7 in) | Aluminium | 0.11 mH | 1.8 T | Polyimide | 1 kHz | 18 kHz | 85 mm (3.3 in) | 44 mm (1.7 in) | 0.86 kg (1.88 lb) | 1 pcs | 0.89 kg (1.95 lb) | 105x105x65 mm (4.13x4.13x2.56 in)
DE400 | 1 | 25 mm (1 in) | 8 Ω | 7.7 Ω | 50 W | 100 W | 108.5 dB | 1 kHz - 18 kHz | 1.6 kHz | 44 mm (1.7 in) | Aluminium | 0.11 mH | 1.8 T | Polyimide | 1 kHz | 18 kHz | 85 mm (3.3 in) | 44 mm (1.7 in) | 0.86 kg (1.88 lb) | 1 pcs | 0.89 kg (1.95 lb) | 105x105x65 mm (4.13x4.13x2.56 in)
DE400TN | 1 | 25 mm (1 in) | 16 Ω | 10.6 Ω | 50 W | 100 W | 107 dB | 1.2 kHz - 18 kHz | 1.5 kHz | 44 mm (1.7 in) | Aluminium | 0.11 mH | 1.8 T | Titanium | 1.2 kHz | 18 kHz | 85 mm (3.3 in) | 44 mm (1.7 in) | 0.86 kg (1.88 lb) | 1 pcs | 0.89 kg (1.95 lb) | 105x105x65 mm (4.13x4.13x2.56 in)
DE400TN | 1 | 25 mm (1 in) | 8 Ω | 7.7 Ω | 50 W | 100 W | 106 dB | 1.2 kHz - 18 kHz | 1.5 kHz | 44 mm (1.7 in) | Aluminium | 0.11 mH | 1.8 T | Titanium | 1.2 kHz | 18 kHz | 85 mm (3.3 in) | 44 mm (1.7 in) | 0.86 kg (1.88 lb) | 1 pcs | 0.89 kg (1.95 lb) | 105x105x65 mm (4.13x4.13x2.56 in)
DE45 | 1 |  | 8 Ω
DE5 | 0.5 | 13 mm (0.5 in) | 16 Ω | 13 Ω | 10 W | 20 W | 109 dB | 2 kHz - 18 kHz | 2.5 kHz | 25 mm (1 in) | Aluminium | 0.14 mH | 1.65 T | Mylar | 2 kHz | 18 kHz | 62 mm (2.44 in) | 34 mm (1.33 in) | 0.17 kg (0.37 lb) | 1 pcs | 0.18 kg (0.4 lb) | 65x55x40 mm (2.56x2.17x1.57 in)
DE5 | 0.5 | 13 mm (0.5 in) | 8 Ω | 6.7 Ω | 10 W | 20 W | 109 dB | 2 kHz - 18 kHz | 2.5 kHz | 25 mm (1 in) | Aluminium | 0.1 mH | 1.65 T | Mylar | 2 kHz | 18 kHz | 62 mm (2.44 in) | 34 mm (1.33 in) | 0.17 kg (0.37 lb) | 1 pcs | 0.18 kg (0.4 lb) | 65x55x40 mm (2.56x2.17x1.57 in)
DE500 | 1 | 25 mm (1 in) | 8 Ω | 7.6 Ω | 50 W | 100 W | 107 dB | 1 kHz - 18 kHz | 1.5 kHz | 44 mm (1.7 in) | Aluminium | 0.11 mH | 1.9 T | Titanium | 1 kHz | 18 kHz | 102 mm (4 in) | 51 mm (2 in) | 1.4 kg (3.1 lb) | 1 pcs | 1.43 kg (3.14 lb) | 105x105x65 mm (4.13x4.13x2.56 in)
DE500 | 1 | 25 mm (1 in) | 16 Ω | 10.5 Ω | 50 W | 100 W | 108 dB | 1 kHz - 18 kHz | 1.5 kHz | 44 mm (1.7 in) | Aluminium | 0.14 mH | 1.9 T | Titanium | 1 kHz | 18 kHz | 102 mm (4 in) | 51 mm (2 in) | 1.4 kg (3.1 lb) | 1 pcs | 1.43 kg (3.14 lb) | 105x105x65 mm (4.13x4.13x2.56 in)
DE502 | 1 | 25 mm (1 in) | 8 Ω | 7.3 Ω | 50 W | 100 W | 107 dB | 1 kHz - 18 kHz | 1.5 kHz | 44 mm (1.7 in) | Aluminium | 0.12 mH | 1.9 T | Titanium | 1 kHz | 18 kHz | 102 mm (4 in) | 51 mm (2 in) | 1.4 kg (3.1 lb) | 1 pcs | 1.43 kg (3.14 lb) | 105x105x65 mm (4.13x4.13x2.56 in)
DE502 | 1 | 25 mm (1 in) | 16 Ω | 10.2 Ω | 50 W | 100 W | 108 dB | 1 kHz - 18 kHz | 1.5 kHz | 44 mm (1.7 in) | Aluminium | 0.14 mH | 1.9 T | Titanium | 1 kHz | 18 kHz | 102 mm (4 in) | 51 mm (2 in) | 1.4 kg (3.1 lb) | 1 pcs | 1.43 kg (3.14 lb) | 105x105x65 mm (4.13x4.13x2.56 in)
DE52 | 1.4 | 36 mm (1.4 in) | 8 Ω | 8.2 Ω | 70 W | 140 W | 108 dB | 1 kHz - 17 kHz | 1 kHz | 51 mm (2 in) | Aluminium | 0.14 mH | 1.8 T | HT Polymer | 1 kHz | 17 kHz | 134 mm (5.28 in) | 60 mm (2.36 in) | 2.8 kg (6.17 lb) | 1 pcs | 2.84 kg (6.25 lb) | 135x135x65 mm (5.31x5.31x2.56 in)
DE550 | 1 | 25 mm (1 in) | 16 Ω | 13.3 Ω | 70 W | 140 W | 109 dB | 1 kHz - 17 kHz | 1.2 kHz | 51 mm (2 in) | Aluminium | 0.14 mH | 2 T | HT Polymer | 1 kHz | 17 kHz | 92 mm (3.62 in) | 49 mm (1.93 in) | 1.17 kg (2.57 lb) | 1 pcs | 1.2 kg (2.63 lb) | 105x105x65 mm (4.13x4.13x2.56 in)
DE550 | 1 | 25 mm (1 in) | 8 Ω | 8.3 Ω | 70 W | 140 W | 108 dB | 1 kHz - 17 kHz | 1.2 kHz | 51 mm (2 in) | Aluminium | 0.14 mH | 2 T | HT Polymer | 1 kHz | 17 kHz | 92 mm (3.62 in) | 49 mm (1.93 in) | 1.17 kg (2.58 lb) | 1 pcs | 1.2 kg (2.65 lb) | 105x105x65 mm (4.13x4.13x2.56 in)
DE550TN | 1 | 25 mm (1 in) | 8 Ω | 8.4 Ω | 70 W | 140 W | 108 dB | 1 kHz - 17 kHz | 1.2 kHz | 51 mm (2 in) | Aluminium | 0.12 mH | 2 T | Titanium | 1 kHz | 17 kHz | 92 mm (3.62 in) | 49 mm (1.93 in) | 1.17 kg (2.58 lb) | 1 pcs | 1.2 kg (2.65 lb) | 105x105x65 mm (4.13x4.13x2.56 in)
DE550TN | 1 | 25 mm (1 in) | 16 Ω | 13.5 Ω | 70 W | 140 W | 109 dB | 1 kHz - 17 kHz | 1.2 kHz | 51 mm (2 in) | Aluminium | 0.14 mH | 2 T | Titanium | 1 kHz | 17 kHz | 92 mm (3.62 in) | 49 mm (1.93 in) | 1.17 kg (2.58 lb) | 1 pcs | 1.2 kg (2.65 lb) | 105x105x65 mm (4.13x4.13x2.56 in)
DE600 | 1.4 |  | 8 Ω
DE602 | 1.4 | 36 mm (1.4 in) | 8 Ω | 7.6 Ω | 80 W | 160 W | 108 dB | 1 kHz - 18 kHz | 1.2 kHz | 65 mm (2.5 in) | Aluminium | 0.15 mH | 1.55 T | Titanium | 1 kHz | 18 kHz | 145 mm (5.7 in) | 65 mm (2.5 in) | 3.4 kg (7.5 lb) | 1 pcs | 3.52 kg (7.76 lb) | 190x190x80 mm (7.48x7.48x3.15 in)
DE60TN | 1.4 | 36 mm (1.4 in) | 8 Ω | 8.6 Ω | 110 W | 220 W | 107 dB | 1 kHz - 18 kHz | 1.2 kHz | 75 mm (3 in) | Aluminium | 0.14 mH | 1.6 T | Titanium | 1 kHz | 18 kHz | 156 mm (6.1 in) | 66 mm (2.6 in) | 3.8 kg (8.38 lb) | 1 pcs | 3.92 kg (8.64 lb) | 190x190x80 mm (7.48x7.48x3.15 in)
DE60TN | 1.4 | 36 mm (1.4 in) | 16 Ω | 11.1 Ω | 110 W | 220 W | 107.5 dB | 1 kHz - 18 kHz | 1.2 kHz | 75 mm (3 in) | Aluminium | 0.14 mH | 1.6 T | Titanium | 1 kHz | 18 kHz | 156 mm (6.1 in) | 66 mm (2.6 in) | 3.8 kg (8.38 lb) | 1 pcs | 3.92 kg (8.64 lb) | 190x190x80 mm (7.48x7.48x3.15 in)
DE610 | 1.4 | 36 mm (1.4 in) | 8 Ω | 7.6 Ω | 80 W | 160 W | 108 dB | 1 kHz - 18 kHz | 1.2 kHz | 65 mm (2.5 in) | Aluminium | 0.15 mH | 1.75 T | Titanium | 1 kHz | 18 kHz | 156 mm (6.1 in) | 65 mm (2.5 in) | 3.8 kg (8.4 lb) | 1 pcs | 3.92 kg (8.64 lb) | 190x190x80 mm (7.48x7.48x3.15 in)
DE610 | 1.4 | 36 mm (1.4 in) | 16 Ω | 10.7 Ω | 80 W | 160 W | 108 dB | 1 kHz - 18 kHz | 1.2 kHz | 65 mm (2.5 in) | Aluminium | 0.15 mH | 1.75 T | Titanium | 1 kHz | 18 kHz | 156 mm (6.1 in) | 65 mm (2.5 in) | 3.8 kg (8.4 lb) | 1 pcs | 3.92 kg (8.64 lb) | 190x190x80 mm (7.48x7.48x3.15 in)
DE618TN | 1.4 | 36 mm (1.4 in) | 8 Ω | 7.3 Ω | 80 W | 160 W | 108 dB | 1 kHz - 18 kHz | 1.2 kHz | 65 mm (2.5 in) | Aluminium | 0.15 mH | 1.65 T | Titanium | 1 kHz | 18 kHz | 156 mm (6.14 in) | 66 mm (2.6 in) | 3.8 kg (8.38 lb) | 1 pcs | 3.92 kg (8.64 lb) | 190x190x80 mm (7.48x7.48x3.15 in)
DE618TN | 1.4 | 36 mm (1.4 in) | 16 Ω | 10.7 Ω | 80 W | 160 W | 108.5 dB | 1 kHz - 18 kHz | 1.2 kHz | 65 mm (2.5 in) | Aluminium | 0.15 mH | 1.65 T | Titanium | 1 kHz | 18 kHz | 156 mm (6.14 in) | 66 mm (2.6 in) | 3.8 kg (8.38 lb) | 1 pcs | 3.92 kg (8.64 lb) | 190x190x80 mm (7.48x7.48x3.15 in)
DE620TN | 1.4 | 36 mm (1.4 in) | 8 Ω | 7.9 Ω | 80 W | 160 W | 107 dB | 1 kHz - 18 kHz | 1.2 kHz | 65 mm (2.5 in) | Aluminium | 0.15 mH | 1.8 T | Titanium | 1 kHz | 18 kHz | 115 mm (4.5 in) | 52 mm (2 in) | 1.75 kg (3.85 lb) | 1 pcs | 1.79 kg (3.94 lb) | 120x120x65 mm (4.72x4.72x2.56 in)
DE64TN | 2 | 50 mm (2 in) | 8 Ω | 8.4 Ω | 110 W | 220 W | 107.5 dB | 1 kHz - 18 kHz | 1 kHz | 75 mm (3 in) | Aluminium | 0.14 mH | 1.6 T | Titanium | 1 kHz | 18 kHz | 156 mm (6.1 in) | 66 mm (2.6 in) | 3.9 kg (8.6 lb) | 1 pcs | 4.02 kg (8.86 lb) | 190x190x80 mm (7.48x7.48x3.15 in)
DE680TN | 1.4 | 36 mm (1.4 in) | 8 Ω | 7.7 Ω | 80 W | 160 W | 108 dB | 1 kHz - 18 kHz | 1.2 kHz | 65 mm (2.5 in) | Aluminium | 0.15 mH | 1.8 T | Titanium | 1 kHz | 18 kHz | 115 mm (4.5 in) | 51 mm (2.01 in) | 1.75 kg (3.85 lb) | 1 pcs | 1.79 kg (3.94 lb) | 120x120x65 mm (4.72x4.72x2.56 in)
DE680TN | 1.4 | 36 mm (1.4 in) | 16 Ω | 11.2 Ω | 80 W | 160 W | 108.5 dB | 1 kHz - 18 kHz | 1.2 kHz | 65 mm (2.5 in) | Aluminium | 0.15 mH | 1.8 T | Titanium | 1 kHz | 18 kHz | 115 mm (4.5 in) | 51 mm (2.01 in) | 1.75 kg (3.85 lb) | 1 pcs | 1.79 kg (3.94 lb) | 120x120x65 mm (4.72x4.72x2.56 in)
DE7 | 0.75 | 19 mm (0.75 in) | 8 Ω | 6.6 Ω | 10 W | 20 W | 109 dB | 2 kHz - 18 kHz | 2.5 kHz | 25 mm (1 in) | Aluminium | 0.1 mH | 1.65 T | Mylar | 2 kHz | 18 kHz | 62 mm (2.44 in) | 35 mm (1.37 in) | 0.17 kg (0.37 lb) | 1 pcs | 0.18 kg (0.4 lb) | 65x55x40 mm (2.56x2.17x1.57 in)
DE7 | 0.75 | 19 mm (0.75 in) | 4 Ω | 4.7 Ω | 10 W | 20 W | 107 dB | 2 kHz - 18 kHz | 2.5 kHz | 25 mm (1 in) | Aluminium | 0.15 mH | 1.65 T | Mylar | 2 kHz | 18 kHz | 62 mm (2.44 in) | 35 mm (1.37 in) | 0.17 kg (0.37 lb) | 1 pcs | 0.18 kg (0.4 lb) | 65x55x40 mm (2.56x2.17x1.57 in)
DE7 | 0.75 | 19 mm (0.75 in) | 16 Ω | 12 Ω | 10 W | 20 W | 109 dB | 2 kHz - 18 kHz | 2.5 kHz | 25 mm (1 in) | Aluminium | 0.16 mH | 1.65 T | Mylar | 2 kHz | 18 kHz | 62 mm (2.44 in) | 35 mm (1.37 in) | 0.17 kg (0.37 lb) | 1 pcs | 0.18 kg (0.4 lb) | 65x55x40 mm (2.56x2.17x1.57 in)
DE700 | 1.5 |  | 8 Ω
DE700TN | 1.5 | 38 mm (1.5 in) | 8 Ω | 8.4 Ω | 110 W | 220 W | 107.5 dB | 1 kHz - 18 kHz | 0.8 kHz | 75 mm (3 in) | Aluminium | 0.14 mH | 1.9 T | Titanium | 1 kHz | 18 kHz | 180 mm (7.1 in) | 70 mm (2.8 in) | 6 kg (13.2 lb) | 1 pcs | 6.18 kg (13.62 lb) | 190x190x100 mm (7.48x7.48x3.94 in)
DE750 | 2 |  | 8 Ω
DE750TN | 2 | 50 mm (2 in) | 8 Ω | 7.8 Ω | 110 W | 220 W | 107.5 dB | 0.5 kHz - 18 kHz | 0.8 kHz | 75 mm (3 in) | Aluminium | 0.14 mH | 1.9 T | Titanium | 0.5 kHz | 18 kHz | 180 mm (7.1 in) | 87 mm (3.4 in) | 6.1 kg (13.45 lb) | 1 pcs | 6.36 kg (14.02 lb) | 190x190x120 mm (7.48x7.48x4.72 in)
DE750TN | 2 | 50 mm (2 in) | 16 Ω | 11.3 Ω | 110 W | 220 W | 109 dB | 0.5 kHz - 18 kHz | 0.8 kHz | 75 mm (3 in) | Aluminium | 0.14 mH | 1.9 T | Titanium | 0.5 kHz | 18 kHz | 180 mm (7.1 in) | 87 mm (3.4 in) | 6.1 kg (13.45 lb) | 1 pcs | 6.36 kg (14.02 lb) | 190x190x120 mm (7.48x7.48x4.72 in)
DE75P | 2 |  | 8 Ω
DE75PTN | 2 |  | 8 Ω
DE780TN | 1.4 | 36 mm (1.4 in) | 16 Ω | 11.5 Ω | 110 W | 220 W | 109 dB | 0.5 kHz - 18 kHz | 1.2 kHz | 75 mm (3 in) | Aluminium | 0.22 mH | 1.95 T | Titanium | 0.5 kHz | 18 kHz | 112 mm (4.41 in) | 56 mm (2.2 in) | 1.6 kg (3.53 lb) | 1 pcs | 1.64 kg (3.6 lb) | 120x120x65 mm (4.72x4.72x2.56 in)
DE780TN | 1.4 | 36 mm (1.4 in) | 8 Ω | 8.7 Ω | 110 W | 220 W | 108 dB | 0.5 kHz - 18 kHz | 1.2 kHz | 75 mm (3 in) | Aluminium | 0.04 mH | 1.95 T | Titanium | 0.5 kHz | 18 kHz | 112 mm (4.41 in) | 56 mm (2.2 in) | 1.6 kg (3.53 lb) | 1 pcs | 1.64 kg (3.6 lb) | 120x120x65 mm (4.72x4.72x2.56 in)
DE785TN | 2 | 50 mm (2 in) | 8 Ω | 8.3 Ω | 110 W | 220 W | 107.5 dB | 0.5 kHz - 18 kHz | 1 kHz | 75 mm (3 in) | Aluminium | 0.17 mH | 1.95 T | Titanium | 0.5 kHz | 18 kHz | 112 mm (4.41 in) | 77 mm (3.03 in) | 1.75 kg (3.86 lb) | 1 pcs | 1.82 kg (4.01 lb) | 135x135x93 mm (5.31x5.31x3.66 in)
DE800 | 1.4 | 36 mm (1.4 in) | 8 Ω | 8 Ω | 110 W | 220 W | 108 dB | 1 kHz - 18 kHz | 1.2 kHz | 75 mm (3 in) | Aluminium | 0.14 mH | 1.85 T | Composite Polyimide/Titanium | 1 kHz | 18 kHz | 124 mm (4.9 in) | 56 mm (2.2 in) | 2.3 kg (5.1 lb) | 1 pcs | 2.35 kg (5.17 lb) | 140x135x62 mm (5.51x5.31x2.44 in)
DE82 | 1.4 | 36 mm (1.4 in) | 16 Ω | 10.8 Ω | 80 W | 160 W | 108 dB | 0.5 kHz - 18 kHz | 1 kHz | 75 mm (3 in) | Aluminium | 0.14 mH | 1.8 T | Titanium | 0.5 kHz | 18 kHz | 170 mm (6.69 in) | 64 mm (2.52 in) | 4.44 kg (9.79 lb) | 1 pcs | 4.56 kg (10.05 lb) | 190x190x80 mm (7.48x7.48x3.15 in)
DE82 | 1.4 | 36 mm (1.4 in) | 8 Ω | 8 Ω | 80 W | 160 W | 107 dB | 0.5 kHz - 18 kHz | 1 kHz | 75 mm (3 in) | Aluminium | 0.14 mH | 1.8 T | Titanium | 0.5 kHz | 18 kHz | 170 mm (6.69 in) | 64 mm (2.52 in) | 4.44 kg (9.79 lb) | 1 pcs | 4.56 kg (10.05 lb) | 190x190x80 mm (7.48x7.48x3.15 in)
DE820TN | 1.4 | 36 mm (1.4 in) | 8 Ω | 8.5 Ω | 110 W | 220 W | 107 dB | 1 kHz - 18 kHz | 1.2 kHz | 75 mm (3 in) | Aluminium | 0.14 mH | 1.85 T | Titanium | 1 kHz | 18 kHz | 124 mm (4.9 in) | 55 mm (2.2 in) | 2.23 kg (4.92 lb) | 1 pcs | 2.68 kg (5.91 lb) | 140x135x62 mm (5.51x5.31x2.44 in)
DE82TN | 1.4 | 36 mm (1.4 in) | 8 Ω | 8.5 Ω | 110 W | 220 W | 106.5 dB | 500 kHz - 18 kHz | 1 kHz | 75 mm (3 in) | Aluminium | 0.14 mH | 1.8 T | Titanium | 500 kHz | 18 kHz | 170 mm (6.7 in) | 64 mm (2.5 in) | 4.44 kg (9.79 lb) | 1 pcs | 4.56 kg (10.05 lb) | 190x190x80 mm (7.48x7.48x3.15 in)
DE82TN | 1.4 | 36 mm (1.4 in) | 16 Ω | 10.4 Ω | 110 W | 220 W | 108 dB | 0.5 kHz - 18 kHz | 1 kHz | 75 mm (3 in) | Aluminium | 0.14 mH | 1.8 T | Titanium | 0.5 kHz | 18 kHz | 170 mm (6.7 in) | 64 mm (2.5 in) | 4.44 kg (9.79 lb) | 1 pcs | 4.56 kg (10.05 lb) | 190x190x80 mm (7.48x7.48x3.15 in)
DE85 | 2 |  | 8 Ω
DE850TN | 2 | 50 mm (2 in) | 8 Ω | 8.5 Ω | 110 W | 220 W | 108 dB | 1 kHz - 18 kHz | 1 kHz | 75 mm (3 in) | Aluminium | 0.14 mH | 1.85 T | Titanium | 1 kHz | 18 kHz | 124 mm (4.9 in) | 88 mm (3.46 in) | 2.45 kg (5.4 lb) | 1 pcs | 2.52 kg (5.56 lb) | 135x135x93 mm (5.31x5.31x3.66 in)
DE85TN | 2 | 50 mm (2 in) | 8 Ω | 8.2 Ω | 110 W | 220 W | 107 dB | 0.5 kHz - 18 kHz | 1 kHz | 75 mm (3 in) | Aluminium | 0.14 mH | 1.8 T | Titanium | 0.5 kHz | 18 kHz | 170 mm (6.7 in) | 64 mm (2.5 in) | 4.4 kg (9.7 lb) | 1 pcs | 4.52 kg (9.96 lb) | 190x190x80 mm (7.48x7.48x3.15 in)
DE880TN | 1.4 | 36 mm (1.4 in) | 16 Ω | 11 Ω | 110 W | 220 W | 109 dB | 0.5 kHz - 18 kHz | 1.2 kHz | 75 mm (3 in) | Aluminium | 0.12 mH | 1.85 T | Titanium | 0.5 kHz | 18 kHz | 124 mm (4.9 in) | 54 mm (2.13 in) | 2.15 kg (4.74 lb) | 1 pcs | 2.2 kg (4.85 lb) | 140x135x62 mm (5.51x5.31x2.44 in)
DE880TN | 1.4 | 36 mm (1.4 in) | 8 Ω | 8.1 Ω | 110 W | 220 W | 108 dB | 0.5 kHz - 18 kHz | 1.2 kHz | 75 mm (3 in) | Aluminium | 0.1 mH | 1.85 T | Titanium | 0.5 kHz | 18 kHz | 124 mm (4.9 in) | 54 mm (2.13 in) | 2.15 kg (4.74 lb) | 1 pcs | 2.2 kg (4.85 lb) | 140x135x62 mm (5.51x5.31x2.44 in)
DE885TN | 2 | 50 mm (2 in) | 16 Ω | 10.4 Ω | 110 W | 220 W | 109.5 dB | 0.8 kHz - 18 kHz | 1 kHz | 75 mm (3 in) | Aluminium | 0.1 mH | 1.85 T | Titanium | 0.8 kHz | 18 kHz | 124 mm (4.88 in) | 88 mm (3.46 in) | 2.4 kg (5.29 lb) | 1 pcs | 2.47 kg (5.45 lb) | 135x135x93 mm (5.31x5.31x3.66 in)
DE885TN | 2 | 50 mm (2 in) | 8 Ω | 8 Ω | 110 W | 220 W | 108.5 dB | 0.8 kHz - 18 kHz | 1 kHz | 75 mm (3 in) | Aluminium | 0.1 mH | 1.85 T | Titanium | 0.8 kHz | 18 kHz | 124 mm (4.88 in) | 88 mm (3.46 in) | 2.4 kg (5.29 lb) | 1 pcs | 2.47 kg (5.45 lb) | 135x135x93 mm (5.31x5.31x3.66 in)
DE900 | 1.4 |  | 8 Ω
DE900TN | 1.4 | 36 mm (1.4 in) | 8 Ω | 7.8 Ω | 110 W | 220 W | 108.5 dB | 1 kHz - 18 kHz | 1.2 kHz | 75 mm (3 in) | Aluminium | 0.14 mH | 2.05 T | Titanium | 1 kHz | 18 kHz | 131 mm (5.2 in) | 65 mm (2.6 in) | 2.55 kg (5.62 lb) | 1 pcs | 3 kg (6.61 lb) | 140x140x70 mm (5.51x5.51x2.76 in)
DE90TN | 1.4 | 36 mm (1.4 in) | 8 Ω | 8.3 Ω | 110 W | 220 W | 107.5 dB | 0.5 kHz - 18 kHz | 1 kHz | 75 mm (3 in) | Aluminium | 0.14 mH | 1.8 T | Titanium | 0.5 kHz | 18 kHz | 170 mm (6.7 in) | 65 mm (2.5 in) | 4.4 kg (9.7 lb) | 1 pcs | 4.52 kg (9.96 lb) | 190x190x80 mm (7.48x7.48x3.15 in)
DE90TN | 1.4 | 36 mm (1.4 in) | 16 Ω | 10.7 Ω | 110 W | 220 W | 108 dB | 0.5 kHz - 18 kHz | 1 kHz | 75 mm (3 in) | Aluminium | 0.14 mH | 1.8 T | Titanium | 0.5 kHz | 18 kHz | 170 mm (6.7 in) | 65 mm (2.5 in) | 4.4 kg (9.7 lb) | 1 pcs | 4.52 kg (9.96 lb) | 190x190x80 mm (7.48x7.48x3.15 in)
DE910 | 1.3 | 33 mm (1.3 in) | 8 Ω | 8.3 Ω | 80 W | 160 W | 109.5 dB | 1 kHz - 18 kHz | 1.2 kHz | 75 mm (3 in) | Aluminium | 0.14 mH | 2.05 T | Titanium | 1 kHz | 18 kHz | 131 mm (5.15 in) | 52 mm (2 in) | 2.4 kg (5.29 lb) | 1 pcs | 2.45 kg (5.4 lb) | 140x135x62 mm (5.51x5.31x2.44 in)
DE910TN | 1.3 | 33 mm (1.3 in) | 16 Ω | 10.5 Ω | 110 W | 220 W | 109 dB | 0.5 kHz - 18 kHz | 1.2 kHz | 75 mm (3 in) | Aluminium | 0.14 mH | 2.05 T | Titanium | 0.5 kHz | 18 kHz | 131 mm (5.2 in) | 52 mm (2.05 in) | 2.4 kg (5.29 lb) | 1 pcs | 2.45 kg (5.39 lb) | 140x135x62 mm (5.51x5.31x2.44 in)
DE910TN | 1.3 | 33 mm (1.3 in) | 8 Ω | 7.8 Ω | 110 W | 220 W | 108.5 dB | 0.5 kHz - 18 kHz | 1.2 kHz | 75 mm (3 in) | Aluminium | 0.14 mH | 2.05 T | Titanium | 0.5 kHz | 18 kHz | 131 mm (5.2 in) | 52 mm (2.05 in) | 2.4 kg (5.29 lb) | 1 pcs | 2.45 kg (5.39 lb) | 140x135x62 mm (5.51x5.31x2.44 in)
DE914TN | 1.4 | 36 mm (1.4 in) | 16 Ω | 11.3 Ω | 110 W | 220 W | 108.5 dB | 0.5 kHz - 18 kHz | 1.2 kHz | 75 mm (3 in) | Aluminium | 0.12 mH | 2.05 T | Titanium | 0.5 kHz | 18 kHz | 131 mm (5.2 in) | 53 mm (2.09 in) | 2.4 kg (5.29 lb) | 1 pcs | 2.45 kg (5.39 lb) | 140x135x62 mm (5.51x5.31x2.44 in)
DE914TN | 1.4 | 36 mm (1.4 in) | 8 Ω | 8.4 Ω | 110 W | 220 W | 108 dB | 0.5 kHz - 18 kHz | 1.2 kHz | 75 mm (3 in) | Aluminium | 0.14 mH | 2.05 T | Titanium | 0.5 kHz | 18 kHz | 131 mm (5.2 in) | 53 mm (2.09 in) | 2.4 kg (5.29 lb) | 1 pcs | 2.45 kg (5.39 lb) | 140x135x62 mm (5.51x5.31x2.44 in)
DE920TN | 1.4 | 36 mm (1.4 in) | 8 Ω | 7.8 Ω | 110 W | 220 W | 108.5 dB | 1 kHz - 18 kHz | 1.2 kHz | 75 mm (3 in) | Aluminium | 0.14 mH | 2.05 T | Titanium | 1 kHz | 18 kHz | 131 mm (5.2 in) | 57 mm (2.2 in) | 2.46 kg (5.42 lb) | 1 pcs | 2.51 kg (5.53 lb) | 140x135x62 mm (5.51x5.31x2.44 in)
DE950 | 2 |  | 8 Ω
DE950TN | 2 | 50 mm (2 in) | 8 Ω | 8.3 Ω | 110 W | 220 W | 108.5 dB | 1 kHz - 18 kHz | 0.8 kHz | 75 mm (3 in) | Aluminium | 0.14 mH | 2.05 T | Titanium | 1 kHz | 18 kHz | 131 mm (5.2 in) | 85 mm (3.3 in) | 2.7 kg (5.9 lb) | 1 pcs | 2.77 kg (6.12 lb) | 135x135x93 mm (5.31x5.31x3.66 in)
DE95TN | 2 | 50 mm (2 in) | 8 Ω | 8.3 Ω | 110 W | 220 W | 107.5 dB | 500 kHz - 18 kHz | 1 kHz | 75 mm (3 in) | Aluminium | 0.14 mH | 1.8 T | Titanium | 500 kHz | 18 kHz | 170 mm (6.7 in) | 66 mm (2.6 in) | 4.32 kg (9.52 lb) | 1 pcs | 4.44 kg (9.79 lb) | 190x190x80 mm (7.48x7.48x3.15 in)
DE95TN | 2 | 50 mm (2 in) | 16 Ω | 10.8 Ω | 110 W | 220 W | 108.5 dB | 500 kHz - 18 kHz | 1 kHz | 75 mm (3 in) | Aluminium | 0.14 mH | 1.8 T | Titanium | 500 kHz | 18 kHz | 170 mm (6.7 in) | 66 mm (2.6 in) | 4.32 kg (9.52 lb) | 1 pcs | 4.44 kg (9.79 lb) | 190x190x80 mm (7.48x7.48x3.15 in)
DE980TN | 1.4 | 36 mm (1.4 in) | 16 Ω | 10.7 Ω | 110 W | 220 W | 108.5 dB | 0.5 kHz - 18 kHz | 1.2 kHz | 75 mm (3 in) | Aluminium | 0.1 mH | 2.05 T | Titanium | 0.5 kHz | 18 kHz | 131 mm (5.2 in) | 54 mm (2.13 in) | 2.3 kg (5.1 lb) | 1 pcs | 2.35 kg (5.17 lb) | 140x135x62 mm (5.51x5.31x2.44 in)
DE980TN | 1.4 | 36 mm (1.4 in) | 8 Ω | 8.1 Ω | 110 W | 220 W | 108.5 dB | 0.5 kHz - 18 kHz | 1.2 kHz | 75 mm (3 in) | Aluminium | 0.1 mH | 2.05 T | Titanium | 0.5 kHz | 18 kHz | 131 mm (5.2 in) | 54 mm (2.13 in) | 2.3 kg (5.1 lb) | 1 pcs | 2.35 kg (5.17 lb) | 140x135x62 mm (5.51x5.31x2.44 in)
DE985TN | 2 | 50 mm (2 in) | 8 Ω | 8.1 Ω | 110 W | 220 W | 108.5 dB | 500 kHz - 18 kHz | 0.8 kHz | 75 mm (3 in) | Aluminium | 0.1 mH | 2.05 T | Titanium | 500 kHz | 18 kHz | 131 mm (5.2 in) | 87 mm (3.44 in) | 2.56 kg (5.64 lb) | 1 pcs | 2.63 kg (5.8 lb) | 135x135x93 mm (5.31x5.31x3.66 in)
DE985TN | 2 | 50 mm (2 in) | 16 Ω | 10.6 Ω | 110 W | 220 W | 109.5 dB | 500 kHz - 18 kHz | 0.8 kHz | 75 mm (3 in) | Aluminium | 0.1 mH | 2.05 T | Titanium | 500 kHz | 18 kHz | 131 mm (5.2 in) | 87 mm (3.44 in) | 2.56 kg (5.64 lb) | 1 pcs | 2.63 kg (5.8 lb) | 135x135x93 mm (5.31x5.31x3.66 in)
DE990TN | 1.4 | 36 mm (1.4 in) | 8 Ω | 7.6 Ω | 100 W | 200 W | 107.5 dB | 0.5 kHz - 18 kHz | 1 kHz | 86 mm (3.4 in) | Aluminium | 0.1 mH | 1.9 T | Titanium | 0.5 kHz | 18 kHz | 118 mm (4.65 in) | 63 mm (2.48 in) | 2 kg (4.41 lb) | 1 pcs | 2.04 kg (4.5 lb) | 120x120x65 mm (4.72x4.72x2.56 in)
DE990TN | 1.4 | 36 mm (1.4 in) | 16 Ω | 11.5 Ω | 100 W | 200 W | 108.5 dB | 0.5 kHz - 18 kHz | 1 kHz | 86 mm (3.4 in) | Aluminium | 0.1 mH | 1.9 T | Titanium | 0.5 kHz | 18 kHz | 118 mm (4.65 in) | 63 mm (2.48 in) | 2 kg (4.41 lb) | 1 pcs | 2.04 kg (4.5 lb) | 120x120x65 mm (4.72x4.72x2.56 in)
DE991TN | 1.4 | 36 mm (1.4 in) | 16 Ω | 16 Ω | 100 W | 200 W | 108 dB | 0.8 kHz - 17 kHz | 1 kHz | 86 mm (3.4 in) | Aluminium | 0.11 mH | 1.94 T | Titanium | 0.8 kHz | 17 kHz | 115 mm (4.53 in) | 63 mm (2.48 in) | 2 kg (4.41 lb) |  |  | NaN in
DE991TN | 1.4 | 36 mm (1.4 in) | 8 Ω | 7.8 Ω | 100 W | 200 W | 108 dB | 0.8 kHz - 17 kHz | 1 kHz | 86 mm (3.4 in) | Aluminium | 0.1 mH | 1.94 T | Titanium | 0.8 kHz | 17 kHz | 115 mm (4.53 in) | 64 mm (2.52 in) | 2 kg (4.41 lb) | 1 pcs | 2.04 kg (4.49 lb) | 120x120x65 mm (4.72x4.72x2.56 in)
DH350 | 1 | 25 mm (1 in) | 4 Ω | 4.1 Ω | 15 W | 30 W | 108 dB | 1 kHz - 17 kHz | 1 kHz | 36 mm (1.4 in) | Aluminium | 0.06 mH | 1.8 T | HT Polymer | 1 kHz | 17 kHz | 48 mm (1.89 in) | 46 mm (1.81 in) | 0.25 kg (0.56 lb) | 1 pcs | 0.275 kg (0.61 lb) | 105x105x65 mm (4.1x4.1x2.6 in)
DH350 | 1 | 25 mm (1 in) | 16 Ω | 10.4 Ω | 15 W | 30 W | 109.5 dB | 1 kHz - 17 kHz | 1 kHz | 36 mm (1.4 in) | Aluminium | 0.15 mH | 1.8 T | HT Polymer | 1 kHz | 17 kHz | 48 mm (1.89 in) | 46 mm (1.81 in) | 0.25 kg (0.56 lb) | 1 pcs | 0.275 kg (0.61 lb) | 105x105x65 mm (4,1x4,1x2,6 in)
DH350 | 1 | 25 mm (1 in) | 8 Ω | 7.8 Ω | 15 W | 30 W | 108 dB | 1 kHz - 17 kHz | 1 kHz | 36 mm (1.4 in) | Aluminium | 0.09 mH | 1.8 T | HT Polymer | 1 kHz | 17 kHz | 48 mm (1.89 in) | 46 mm (1.81 in) | 0.25 kg (0.56 lb) | 1 pcs | 0.275 kg (0.61 lb) | 105x105x65 mm (4,1x4,1x2,6 in)
DH350H | 1 | 25 mm (1 in) | 8 Ω | 7.8 Ω | 30 W | 60 W | 108 dB | 1 kHz - 17 kHz | 1 kHz | 36 mm (1.4 in) | Aluminium | 0.09 mH | 1.8 T | HT Polymer | 1 kHz | 17 kHz | 48 mm (1.89 in) | 62 mm (1.81 in) |  | 1 pcs |  | 70x70x70 mm (2.75x2.75x2.75 in)
DH350H | 1 | 25 mm (1 in) | 4 Ω | 4.1 Ω | 30 W | 60 W | 108 dB | 1 kHz - 17 kHz | 1 kHz | 36 mm (1.4 in) | Aluminium | 0.06 mH | 1.8 T | HT Polymer | 1 kHz | 17 kHz | 48 mm (1.89 in) | 62 mm (1.81 in) |  | 1 pcs |  | 70x70x70 mm (2.75x2.75x2.75 in)
DH350H | 1 | 25 mm (1 in) | 16 Ω | 10.4 Ω | 30 W | 60 W | 109.5 dB | 1 kHz - 17 kHz | 1 kHz | 36 mm (1.4 in) | Aluminium | 0.15 mH | 1.8 T | HT Polymer | 1 kHz | 17 kHz | 48 mm (1.89 in) | 62 mm (1.81 in) |  | 1 pcs |  | 70x70x70 mm (2.75x2.75x2.75 in)
DH450 | 1 | 25 mm (1 in) | 8 Ω | 7.8 Ω | 20 W | 40 W | 109 dB | 1 kHz - 18 kHz | 1 kHz | 44 mm (1.7 in) | Aluminium | 0.16 mH | 1.9 T | HT Polymer | 1 kHz | 18 kHz | 69 mm (2.72 in) | 48 mm (1.89 in) | 0.53 kg (1.16 lb) | 1 pcs | 0.56 kg (1.23 lb) | 105x105x65 mm (4.1x4.1x2.6 in)
DH450 | 1 | 25 mm (1 in) | 16 Ω | 12.3 Ω | 20 W | 40 W | 110 dB | 1 kHz - 18 kHz | 1 kHz | 44 mm (1.7 in) | Aluminium | 0.22 mH | 1.9 T | HT Polymer | 1 kHz | 18 kHz | 69 mm (2.72 in) | 48 mm (1.89 in) | 0.53 kg (1.16 lb) | 1 pcs | 0.56 kg (1.23 lb) | 105x105x65 mm (4.1x4.1x2.6 in)
DH450H | 1 | 25 mm (1 in) | 16 Ω | 12.3 Ω | 40 W | 80 W | 110 dB | 1 kHz - 18 kHz | 1 kHz | 44 mm (1.7 in) | Aluminium | 0.22 mH | 1.9 T | HT Polymer | 1 kHz | 18 kHz | 69 mm (2.56 in) | 65 mm (2.56 in) | 0.6 kg (1.32 lb) | 1 pcs | 0.64 kg (1.41 lb) | 120x120x65 mm (4.72x4.72x2.56 in)
DH450H | 1 | 25 mm (1 in) | 8 Ω | 7.8 Ω | 40 W | 80 W | 109 dB | 1 kHz - 18 kHz | 1 kHz | 44 mm (1.7 in) | Aluminium | 0.16 mH | 1.9 T | HT Polymer | 1 kHz | 18 kHz | 69 mm (2.72 in) | 65 mm (2.56 in) | 0.6 kg (1.32 lb) | 1 pcs | 0.64 kg (1.41 lb) | 120x120x65 mm (4.72x4.72x2.56 in)