## horn_driver_combination
name | inches | Nominal Coverage Horizontal | Nominal Coverage Vertical | Cutoff Frequency | Nominal Impedance | Minimum Impedance | Nominal Power Handling | Continuous Power Handling | Sensitivity | Frequency Range | Recommended Crossover | Voice Coil Diameter | Winding Material | Inductance | Flux Density | Diaphragm Material | Min Frequency Range | Max Frequency Range | Exit Size | Baffle Cutout Diameter | Net Weight | Shipping Box | Driver Diameter | Dimensions | Active Radiating Factor | Horizontal Coverage | Shipping Units | Shipping Weight
ME464-354 | 1.4 | 80 ° | 60 ° | 0.3 kHz | 8 Ω | 7.9 Ω | 90 W | 180 W | 110.1 dB | 0.4 kHz - 6 kHz | 0.4 kHz | 76 mm (3 in) | Aluminum | 0.26 mH | 1.93 T | HT Polymer | 0.4 kHz | 6 kHz | NaN in | 538 mm (21.18 in) | 7.3 kg (16.09 lb) | NaN in | 130 mm (5.12 in) | 575x505x535 mm (22.64x19.88x21.06 in)
ME464-354 | 1.4 | 80 ° | 60 ° | 0.3 kHz | 16 Ω | 12 Ω | 90 W | 180 W | 111.2 dB | 0.4 kHz - 6 kHz | 0.4 kHz | 76 mm (3 in) | Aluminium | 0.26 mH | 1.93 T | HT Polymer | 0.4 kHz | 6 kHz | NaN in | 538 mm (21.18 in) | 7.3 kg (16.09 lb) | NaN in | 130 mm (5.12 in) | 575x505x535 mm (22.64x19.88x21.06 in)
ME464-464 | 1.4 | 80 ° | 60 ° | 0.3 kHz | 16 Ω | 8.3 Ω | 110 W | 220 W | 113 dB | 0.3 kHz - 5.5 kHz | 0.3 kHz | 100 mm (4 in) | Aluminium | 0.21 mH | 1.9 T | HT Polymer |  |  | NaN in | 538 mm (21.18 in) | 8.5 kg (18.74 lb) |  | 152 mm (5.98 in) | 575x505x539 mm (22.64x19.88x21.22 in)
ME464-464 | 1.4 | 80 ° | 60 ° | 0.3 kHz | 8 Ω | 6.3 Ω | 110 W | 220 W | 109.4 dB | 0.3 kHz - 5.5 kHz | 0.3 kHz | 100 mm (4 in) | Aluminium | 0.21 mH | 1.9 T | HT Polymer |  |  | NaN in | 538 mm (21.18 in) | 8.5 kg (18.74 lb) |  | 152 mm (5.98 in) | 575x505x539 mm (22.64x19.88x21.22 in)
WG146-354 | 1.4 |  |  |  | 8 Ω | 7.7 Ω | 90 W | 180 W | 108.5 dB | 0.4 kHz - 6 kHz | 0.4 kHz | 76 mm (3 in) | Aluminium | 0.26 mH | 1.93 T | HT Polymer | 0.4 kHz | 6 kHz | 165x25.6 mm (6.5x1 in) |  | 3.07 kg (6.77 lb) |  | 130 mm (5.12 in) |  | 92 % | 120 ° Max
WG148-354 | 1.4 |  |  |  | 8 Ω | 7.9 Ω | 90 W | 180 W | 108.7 dB | 0.4 kHz - 6 kHz | 0.4 kHz | 76 mm (3 in) | Aluminium | 0.26 mH | 1.93 T | HT Polymer |  |  | 225x25.6 mm (8.9x1 in) |  | 3.28 kg (7.23 lb) |  | 130 mm (5.12 in) | 250.3x240x120.1 mm (9.85x9.45x4.73 in) | 93.3 % | 120 ° Max
WG148-354 | 1.4 |  |  |  | 16 Ω | 11.9 Ω | 90 W | 180 W | 109.3 dB | 0.4 kHz - 6 kHz | 0.4 kHz | 76 mm (3 in) | Aluminium | 0.33 mH | 1.93 T | HT Polymer |  |  | 225x25.6 mm (8.9x1 in) |  | 3.28 kg (7.23 lb) |  | 130 mm (5.12 in) | 250.3x240x120.1 mm (9.85x9.45x4.73 in) | 93.3 % | 120 ° Max
WG148-464 | 1.4 |  |  | 1 kHz | 16 Ω | 8.2 Ω | 110 W | 220 W | 111.6 dB | 0.3 kHz - 5.5 kHz | 0.3 kHz | 100 mm (4 in) | Aluminium | 0.28 mH | 1.9 T | HT Polymer |  |  | 225x25.6 mm (8.9x1 in) |  | 4.48 kg (9.88 lb) |  | 152 mm (5.98 in) | 251.9x240x120.1 mm (9.92x9.45x4.73 in) | 93.3 % | 120 ° Max
WG148-464 | 1.4 |  |  |  | 8 Ω | 6.5 Ω | 110 W | 220 W | 109.1 dB | 0.3 kHz - 5.5 kHz | 0.3 kHz | 100 mm (4 in) | Aluminium | 0.21 mH | 1.9 T | HT Polymer |  |  | 225x25.6 mm (8.9x1 in) |  | 4.48 kg (9.88 lb) |  | 152 mm (5.98 in) | 251.9x240x120.1 mm (9.92x9.45x4.73 in) | 93.3 % | 120 ° Max
WG148-780TN | 1.4 |  |  |  | 8 Ω | 7.8 Ω | 110 W | 220 W | 107.6 dB | 500 kHz - 18 kHz | 1 kHz | 75 mm (3 in) | CCAW |  | 1.95 T | Titanium | 500 kHz | 18 kHz | 225x25.6 mm (8.9x1 in) |  | 2.38 kg (5.25 lb) | NaN in | 112 mm (4.41 in) | 230.6x240x120.1 mm (9.08x9.45x4.73 in) | 93.3 % | 120 ° Max
WG148-991TN | 1.4 |  |  |  | 8 Ω | 7.8 Ω | 100 W | 200 W | 108.5 dB | 800 kHz - 17 kHz | 1 kHz | 86 mm (3.4 in) | CCAW |  | 1.94 T | Titanium |  |  | 225x25.6 mm (8.9x1 in) |  | 2.78 kg (6.13 lb) | NaN in | 115 mm (4.53 in) | 240.6x240x120.1 mm (9.47x9.45x4.73 in) | 93.3 % | 120 ° Max
WG400 | 1 |  |  |  | 8 Ω | 7.7 Ω | 50 W | 100 W | 108.5 dB | 1.2 kHz - 18 kHz | 1.5 kHz | 44 mm (1.7 in) | Aluminium |  | 1.8 T | Polyimide |  |  | 102x25 mm (4x1 in) |  | 1.98 kg (4.35 lb) | 175x115x90 mm (6.89x4.53x3.54 in) | 86 mm (3.3 in) | 111x87x155 mm (4.4x3.5x6.1 in) | 92.5 % | 140 ° Max | 1 pcs | 2.13 kg (4.68 lb)
WG7 | 0.75 |  |  |  | 4 Ω | 3.6 Ω | 20 W | 40 W | 107 dB | 2 kHz - 18 kHz | 2 kHz | 25 mm (1 in) | Aluminium |  | 1.65 T | Mylar |  |  | 138x19 mm (5.43x0.75 in) |  | 0.49 kg (1.07 lb) | 150x130x90 mm (5.91x5.12x3.54 in) | 46 mm (1.8 in) | 144x114x80 mm (5.7x4.5x3.2 in) | 94.7 % | 150 ° Max | 1 pcs | 0.55 kg (1.2 lb)
WGX1090TN | 1.4 |  |  |  | 8 Ω | 8 Ω | 120 W | 240 W | 108 dB | 0.5 kHz - 18 kHz | 0.8 kHz | 100 mm (4 in) | Aluminium |  | 1.9 T | Titanium | 0.5 kHz | 18 kHz | 153x25 mm (6x1 in) |  | 2.9 kg (6.39 lb) | 245x140x175 mm (9.6x5.5x6.9 in) | 127 mm (5 in) | 163x130x234 mm (6.42x5.12x9.21 in) | 93.7 % | 120 ° Max | 1 pcs | 3 kg (6.61 lb)
WGX800 | 1.4 |  |  |  | 8 Ω | 8.6 Ω | 110 W | 220 W | 108 dB | 1 kHz - 17 kHz | 0.8 kHz | 75 mm (3 in) | Aluminium |  | 1.85 T | Composite Polyimide/Titanium |  |  | 153x25 mm (6x1 in) |  | 3.2 kg (7.05 lb) | 245x140x175 mm (9.65x5.51x6.89 in) | 124 mm (4.9 in) | 163x130x235 mm (6.4x5.1x9.3 in) | 93.7 % | 120 ° Max | 1 pcs | 3.3 kg (7.28 lb)
WGX880TN | 1.4 |  |  |  | 8 Ω | 8.1 Ω | 110 W | 220 W | 108 dB | 0.5 kHz - 17 kHz | 0.8 kHz | 75 mm (3 in) | Aluminium |  | 1.85 T | Titanium |  |  | 153x25 mm (6x1 in) |  | 3.1 kg (6.83 lb) | 245x140x175 mm (9.6x5.5x6.9 in) | 124 mm (4.9 in) | 163x130x235 mm (6.4x5.1x9.3 in) | 93.7 % | 120 ° Max | 1 pcs | 3.2 kg (7.05 lb)
WGX980TN | 1.4 |  |  |  | 8 Ω | 8 Ω | 110 W | 220 W | 108.5 dB | 1 kHz - 18 kHz | 0.8 kHz | 75 mm (3 in) | CCAW |  | 2.05 T | Titanium | 1 kHz | 18 kHz | 153x25 mm (6x1 in) |  | 3.35 kg (7.39 lb) | 245x140x175 mm (9.65x5.51x6.89 in) | 131 mm (5.16 in) | 163x130x235 mm (6.4x5.1x9.3 in) | 93.7 % | 120 ° Max | 1 pcs | 3.45 kg (7.61 lb)
WGX990TN | 1.4 |  |  |  | 8 Ω | 7.8 Ω | 100 W | 200 W | 107.5 dB | 500 kHz - 18 kHz | 1 kHz | 86 mm (3.4 in) | CCAW |  | 1.9 T | Titanium | 500 kHz | 18 kHz | 153x25 mm (6x1 in) |  | 2.95 kg (6.5 lb) | 245x140x175 mm (9.6x5.5x6.9 in) | 115 mm (4.53 in) | 163x130x243 mm (6.42x5.12x9.57 in) | 93.7 % | 120 ° Max | 1 pcs | 3.05 kg (6.72 lb)